## Sheet1
Hallman Labs | Testing Dates 7/24/18-8/3/18 | (Ebay Lot 1) |  | Any Assumed Figs are in Green
Master Parts Sheet #1 | Test Instrument: Extech 380193 LCR Meter w/ 20k & 10k count displays | [8 empty] | Note: Quality Factor is simply the inverse of Dissipation factor
Vintage and Precision Components Sale | These are all hard numbers and at your request I can provide a | [8 empty] | When Q Factor reads OL, can use DF to calculate in same |  |  |  | All ESR measurements are for series equivalent resistance (default setting)
Total Qty: Around 500 tested | detailed data log from an Extech software PC interface logged to Excel | [8 empty] | range as 1kHz, since 120 Hz usually has the larger Q Factor
Last updated: 8/8/18 | Q & ESR are measured in the lowest F range possible
Brand | Model | Description | Rated Capacitance | Actual Capacitance @ 120 Hz | Actual Capacitance @ 1 kHz | Voltage | Quantity | Tolerance | Condition | Q Rating at 120 Hz | Q Rating at 1 kHz | ESR @ 120 Hz | ESR @ 1 kHz
[10 empty] | (Measured with Meter in nF) | (Measured with Meter in nF) | (Measured with Meter in uF) | (Measured with Meter in uF)
Paktron (Illinois Tool Works) | Mylar Type PE | Blue Drops | 0.022 uF | 0.02190 uF ¦ deviation = -0.4545% | 0.02188 uF ¦ deviation = -0.5455% | 200V | 1 | 10% | New in Stock Bag | 908.6 | 288.8 | 96.3 ohm | 25.77 ohm
Paktron (Illinois Tool Works) | Mylar Type PE | Blue Drops | 0.022 uF | 0.02238 uF ¦ deviation = +1.7273% | 0.02236 uF ¦ deviation = +1.6364% | 200V | 1 | 10% | New in Stock Bag | 637.8 | 268.3 | 92.6 ohm | 24.87 ohm
Paktron (Illinois Tool Works) | Mylar Type PE | Blue Drops | 0.022 uF | 0.02273 uF ¦ deviation = +3.3182% | 0.02271 uF ¦ deviation = +3.2273% | 200V | 1 | 10% | New in Stock Bag | 633.2 | 282.5 | 90.1 ohm | 24.93 ohm
Paktron (Illinois Tool Works) | Mylar Type PE | Blue Drops | 0.022 uF | 0.02251 uF ¦ deviation = +2.3636% | 0.02250 uF ¦ deviation = +2.2727% | 200V | 1 | 10% | New in Stock Bag | 618.2 | 271.7 | 95.3 ohm | 25.18 ohm
Brand | Model | Description | Rated Capacitance | Actual Capacitance @ 120 Hz | Actual Capacitance @ 1 kHz | Voltage | Quantity | Tolerance | Condition | Q Rating at 120 Hz | Q Rating at 1 kHz | ESR @ 120 Hz | ESR @ 1 kHz
Paktron (Illinois Tool Works) | Mylar RA LE Type PE | Blue Drops | 0.027 uF | 0.02671 uF ¦ deviation = -1.0741% | 0.02669 uF ¦ deviation = -1.1481% | 400V | 1 | 5% | New in Stock Bag | 599.4 | 266.2 | 81.4 ohm | 22.31 ohm
Paktron (Illinois Tool Works) | Mylar RA LE Type PE | Blue Drops | 0.027 uF | 0.02743 uF ¦ deviation = +1.6296% | 0.02743 uF ¦ deviation = +1.5926% | 400V | 1 | 5% | New in Stock Bag | 670.6 | 297.9 | 75.6 ohm | 20.07 ohm
Paktron (Illinois Tool Works) | Mylar RA LE Type PE | Blue Drops | 0.027 uF | 0.02774 uF ¦ deviation = +2.7778% | 0.02773 uF ¦ deviation = +2.7037% | 400V | 1 | 5% | New in Stock Bag | 578.6 | 278.3 | 78.2 ohm | 21.05 ohm
Paktron (Illinois Tool Works) | Mylar RA LE Type PE | Blue Drops | 0.027 uF | 0.02719 uF ¦ deviation = +0.7037% | 0.02715 uF ¦ deviation = +0.5556% | 400V | 1 | 5% | New in Stock Bag | 412.9 | 239.6 | 116.8 ohm | 23.96 ohm
Brand | Model | Description | Rated Capacitance | Actual Capacitance @ 120 Hz | Actual Capacitance @ 1 kHz | Voltage | Quantity | Tolerance | Condition | Q Rating at 120 Hz | Q Rating at 1 kHz | ESR @ 120 Hz | ESR @ 1 kHz
Paktron (Illinois Tool Works) | Mylar RA PC | Blue Drops | 0.56 uF | 0.05147 uF ¦ deviation = -8.0893% | 0.5103 uF ¦ deviation = -8.8750% | 200V | 1 | 20% | New in Stock Bag | 430.5 | 192.2 | 5.96 ohm | 1.64 ohm
Paktron (Illinois Tool Works) | Mylar RA PC | Blue Drops | 0.56 uF | 0.5150 uF ¦ deviation = -8.0357% | 0.5106 uF ¦ deviation = -8.8214% | 200V | 1 | 20% | New in Stock Bag | 432.5 | 208.1 | 5.84 ohm | 1.50 ohm
Paktron (Illinois Tool Works) | Mylar RA PC | Blue Drops | 0.56 uF | 0.5163 uF ¦ deviation = -7.7857% | 0.5118 uF ¦ deviation = -8.6071% | 200V | 1 | 20% | New in Stock Bag | 433.3 | 197.6 | 6.12 ohm | 1.58 ohm
Paktron (Illinois Tool Works) | Mylar RA PC | Blue Drops | 0.56 uF | 0.5155 uF5.84 ohm -7.9464% | 0.5111 uF ¦ deviation = -8.75% | 200V | 1 | 20% | New in Stock Bag | 403.5 | 206.7 | 5.75 ohm | 1.49 ohm
Paktron (Illinois Tool Works) | Mylar RA PC | Blue Drops | 0.56 uF | 0.5186 uF ¦ deviation = -7.3929% | 0.5141 uF ¦ deviation = -8.1964% | 200V | 1 | 20% | New in Stock Bag | 421.9 | 190.2 | 5.90 ohm | 1.64 ohm
Paktron (Illinois Tool Works) | Mylar RA PC | Blue Drops |  | 0.5191 uF ¦ deviation = -7.3036% | 0.5138 uF ¦ deviation = -8.250% | 200V | 1 | 20% | New in Stock Bag | 326.1 | 178.1 | 7.95 ohm | 1.89 ohm
Brand | Model | Description | Rated Capacitance | Actual Capacitance @ 120 Hz | Actual Capacitance @ 1 kHz | Voltage | Quantity | Tolerance | Condition | Q Rating at 120 Hz | Q Rating at 1 kHz | ESR @ 120 Hz | ESR @ 1 kHz
Paktron (Illinois Tool Works) | Mylar RA LL | Blue Drops (Large) | 0.22 uF | 0.2390 uF ¦ deviation = +8.6364% | 0.2369 uF ¦ deviation = +7.6818% | 150V | 1 | 20% | New in Stock Bag | 518.3 | 231.7 | 10.04 ohm | 2.92 ohm
Paktron (Illinois Tool Works) | Mylar RA LL | Blue Drops (Large) | 0.22 uF | 0.2171 uF ¦ deviation = -1.3182% | 0.2128 uF ¦ deviation = -3.2727% | 150V | 1 | 20% | New in Stock Bag | 140 | 118.8 | 42.45 ohm | 6.28 ohm
Brand | Model | Description | Rated Capacitance | Actual Capacitance @ 120 Hz | Actual Capacitance @ 1 kHz | Voltage | Quantity | Tolerance | Condition | Q Rating at 120 Hz | Q Rating at 1 kHz | ESR @ 120 Hz | ESR @ 1 kHz
Paktron (Illinois Tool Works) | Mylar RA PC | Light Blue Drops | 0.0033 uF | 0.03603 uF ¦ deviation = +9.1818% | 0.03600 uF0.03304 uF ¦ deviation = +9.0909% | 200V | 1 | 10% | New in Stock Bag | 525.1 | 270.6 | 70.3 ohm | 16.20 ohm
Paktron (Illinois Tool Works) | Mylar RA PC | Light Blue Drops | 0.0033 uF | 0.03304 uF ¦ deviation = +0.1212% | 0.03302 uF ¦ deviation = +0.606% | 200V | 1 | 10% | New in Stock Bag | 533.7 | 288.3 | 72.6 ohm | 16.82 ohm
Paktron (Illinois Tool Works) | Mylar RA PC | Light Blue Drops | 0.0033 uF | 0.03824 uF ¦ deviation = +15.8788% | 0.03821 uF ¦ deviation = +15.7879% | 200V | 1 | 10% | New in Stock Bag | 517.8 | 291.9 | 70.7 ohm | 16.83 ohm
Paktron (Illinois Tool Works) | Mylar RA PC | Light Blue Drops | 0.0033 uF | 0.03336 uF uF ¦ deviation = +1.0909 | 0.03334 uF ¦ deviation = +1.0303 | 200V | 1 | 10% | New in Stock Bag | 572.1 | 290.5 | 70.8 ohm | 16.15 ohm
Brand | Model | Description | Rated Capacitance | Actual Capacitance @ 120 Hz | Actual Capacitance @ 1 kHz | Voltage | Quantity | Tolerance | Condition | Q Rating at 120 Hz | Q Rating at 1 kHz | ESR @ 120 Hz | ESR @ 1 kHz
Paktron (Illinois Tool Works) | Mylar RA PC Foil | Rolled Mylar Film Silver/White Construction (looks similar to Polystyrene capacitors) | 0.33 uF | 0.317 uF ¦ deviation = -4.019% | 0.3143 uF ¦ deviation = -4.874% | 100V | 1 | 10% | New in Stock Bag | 524.5 | 240.3 | 7.83 ohm | 2.09 ohm
Paktron (Illinois Tool Works) | Mylar RA PC Foil | Rolled Mylar Film Silver/White Construction (looks similar to Polystyrene capacitors) | 0.33 uF | 0.3227 uF ¦ deviation = -2.237% | 0.3199 uF ¦ deviation = -3.108% | 100V | 1 | 10% | New in Stock Bag | 512.5 | 245.6 | 7.59 ohm | 2.01 ohm
Paktron (Illinois Tool Works) | Mylar RA PC Foil | Rolled Mylar Film Silver/White Construction (looks similar to Polystyrene capacitors) | 0.33 uF | 0.3358 uF ¦ deviation = +1.7423% | 0.3330 uF ¦ deviation = +0.905% | 100V | 1 | 10% | New in Stock Bag | 528.8 | 250.8 | 7.15 ohm | 1.92 ohm
Paktron (Illinois Tool Works) | Mylar RA PC Foil | Rolled Mylar Film Silver/White Construction (looks similar to Polystyrene capacitors) | 0.33 uF | 0.3248 uF ¦ deviation = -1.58827% | 0.3219 uF ¦ deviation = -2.485% | 100V | 1 | 10% | New in Stock Bag | 422.6 | 232.5 | 9.41 ohm | 2.10 ohm
Paktron (Illinois Tool Works) | Mylar RA PC Foil | Rolled Mylar Film Silver/White Construction (looks similar to Polystyrene capacitors) | 0.33 uF | 0.3274 uF ¦ deviation = -0.79% | 0.3246 uF ¦ deviation = -1.6499% | 100V | 1 | 10% | New in Stock Bag | 518.2 | 247.1 | 7.77 ohm | 2.01 ohm
Paktron (Illinois Tool Works) | Mylar RA PC Foil | Rolled Mylar Film Silver/White Construction (looks similar to Polystyrene capacitors) | 0.33 uF | 0.3274 uF ¦ deviation = -0.791% | 0.3245 uF ¦ deviation = -1.681% | 100V | 1 | 10% | New in Stock Bag | 510.8 | 246.2 | 7.74 ohm | 2.00 ohm
Brand | Model | Description | Rated Capacitance | Actual Capacitance @ 120 Hz | Actual Capacitance @ 1 kHz | Voltage | Quantity | Tolerance | Condition | Q Rating at 120 Hz | Q Rating at 1 kHz | ESR @ 120 Hz | ESR @ 1 kHz
TRW (Thompson Ramo Wooldridge Inc) | Mylar RA PC | Green Drops | 0.15 uF | 0.15357 uF ¦ deviation = +2.352% | 0.15348 uF ¦ deviation = +2.293% | 50V | 1 | 10% | New in Stock Bag | 1/.00085 = 1176.47 | 145.6 | 8.2 ohm | 7.14 ohm
TRW (Thompson Ramo Wooldridge Inc) | Mylar RA PC | Green Drops | 0.15 uF | 0.13268 uF ¦ deviation = -12.254% | 0.13257 uF ¦ deviation = -12.337% | 50V | 1 | 10% | New in Stock Bag | 1/.0008 = 1250 | 150.9 | 8.8 ohm | 7.93 ohm
TRW (Thompson Ramo Wooldridge Inc) | Mylar RA PC | Green Drops | 0.15 uF | 0.15686 uF ¦ deviation = +4.471% | 0.15675 uF ¦ deviation = +4.401% | 50V | 1 | 10% | New in Stock Bag | 1/.0009 = 1111.11 | 149.8 | 7.6 ohm | 6.79 ohm
TRW (Thompson Ramo Wooldridge Inc) | Mylar RA PC | Green Drops | 0.15 uF | 0.14299 uF ¦ deviation = -4.785% | 0.14292 uF ¦ deviation = -4.834% | 50V | 1 | 10% | New in Stock Bag | 1/.0008 = 1250 | 132.9 | 7.4 ohm | 8.38 ohm
TRW (Thompson Ramo Wooldridge Inc) | Mylar RA PC | Green Drops | 0.15 uF | 0.16579 uF ¦ deviation = +10.00% | 0.16570 uF ¦ deviation = +9.946% | 50V | 1 | 10% | New in Stock Bag | 1/.00085 = 1176.47 | 144.4 | 7.4 ohm | 6.63 ohm
TRW (Thompson Ramo Wooldridge Inc) | Mylar RA PC | Green Drops | 0.15 uF | 0.13486 uF ¦ deviation = -10.63% | 0.13483 uF ¦ deviation = -10.652% | 50V | 1 | 10% | New in Stock Bag | 1/.00065 = 1538.46 | 136.5 | 5.6 ohm | 8.67 ohm
Brand | Model | Description | Rated Capacitance | Actual Capacitance @ 120 Hz | Actual Capacitance @ 1 kHz | Voltage | Quantity | Tolerance | Condition | Q Rating at 120 Hz | Q Rating at 1 kHz | ESR @ 120 Hz | ESR @ 1 kHz
TRW (Thompson Ramo Wooldridge Inc) | Mylar AX | White Molded | 1 uF | 1.0117 uF ¦ deviation = +1.1632% | 1.0034 uF ¦ deviation = +0.339% | 100V | 1 | 2% | New in Stock Bag | 390.8 | 223.3 | 3.25 ohm | 0.70 ohm
TRW (Thompson Ramo Wooldridge Inc) | Mylar AX | White Molded | 1 uF | 1.0097 uF ¦ deviation = +0.965% | 1.0014 uF ¦ deviation = +0.14% | 100V | 1 | 2% | New in Stock Bag | 401.8 | 215.7 | 3.17 ohm | 0.75 ohm
Brand | Model | Description | Rated Capacitance | Actual Capacitance @ 120 Hz | Actual Capacitance @ 1 kHz | Voltage | Quantity | Tolerance | Condition | Q Rating at 120 Hz | Q Rating at 1 kHz | ESR @ 120 Hz | ESR @ 1 kHz
TRW (Thompson Ramo Wooldridge Inc) | Plastic Molded | Redish Molded (small factory clipped leads) | 0.015 uF | 0.015038 uF ¦ deviation = +0.253% | 0.014992 uF ¦ deviation = -0.053% | 50V | 1 | 10% | New in a Bag | 810.6 | 201.3 | 105.6 ohm | 53.1 ohm
TRW (Thompson Ramo Wooldridge Inc) | Plastic Molded | Redish Molded (small factory clipped leads) | 0.015 uF | 0.014777 uF ¦ deviation = -1.498% | 0.014741 uF ¦ deviation = -1.538% | 50V | 1 | 10% | New in a Bag | 761.5 | 196.3 | 116.2 ohm | 50.5 ohm
TRW (Thompson Ramo Wooldridge Inc) | Plastic Molded | Redish Molded (small factory clipped leads) | 0.015 uF | 0.014718 uF ¦ deviation = -1.898% | 0.014677 uF ¦ deviation = 2.177% | 50V | 1 | 10% | New in a Bag | 808.3 | 197.3 | 105.4 ohm | 56.4 ohm
TRW (Thompson Ramo Wooldridge Inc) | Plastic Molded | Redish Molded (small factory clipped leads) | 0.015 uF | 0.013953 uF ¦ deviation = -7.232% | 0.013918 uF ¦ deviation = -7.483% | 50V | 1 | 10% | New in a Bag | 958.2 | 173.2 | 100.3 ohm | 64.5 ohm
TRW (Thompson Ramo Wooldridge Inc) | Plastic Molded | Redish Molded (small factory clipped leads) | 0.015 uF | 0.014361 uF ¦ deviation = -4.353% | 0.014321 uF ¦ deviation = -4.631% | 50V | 1 | 10% | New in a Bag | 905.1 | 196.6 | 102.7 ohm | 57.5 ohm
TRW (Thompson Ramo Wooldridge Inc) | Plastic Molded | Redish Molded (small factory clipped leads) | 0.015 uF | 0.013739 uF ¦ deviation = -8.776% | 0.0137 uF ¦ deviation = -9.059% | 50V | 1 | 10% | New in a Bag | 910.3 | 186.8 | 102.1 ohm | 61.3 ohm
TRW (Thompson Ramo Wooldridge Inc) | Black Plastic Molded | Black Cylinder w/ White Ends | 0.033 uF | 0.03241 uF ¦ deviation = -1.804% | 0.03245 uF ¦ deviation = -1.681% | 200V | 1 | 10% | New in a Bag | 480.1 | 402.1 | 76.75 ohm | 12.6 ohm
TRW (Thompson Ramo Wooldridge Inc) | Black Plastic Molded | Black Cylinder w/ White Ends | 0.033 uF | 0.03101 uF ¦ deviation = -6.218% | 0.03106 uF ¦ deviation = -6.057% | 200V | 1 | 10% | New in a Bag | 462.9 | 379.1 | 83.87 ohm | 13.53 ohm
TRW (Thompson Ramo Wooldridge Inc) | Black Plastic Molded | Black Cylinder w/ White Ends | 0.033 uF | 0.03473 uF ¦ deviation = +5.109% | 0.03478 uF ¦ deviation = +5.252% | 200V | 1 | 10% | New in a Bag | 503.8 | 409.8 | 72.77 ohm | 11.23 ohm
TRW (Thompson Ramo Wooldridge Inc) | Black Plastic Molded | Black Cylinder w/ White Ends | 0.033 uF | 0.03095 uF ¦ deviation = -6.411% | 0.03099 uF ¦ deviation = -6.282% | 200V | 1 | 10% | New in a Bag | 513.9 | 388.3 | 88.26 ohm | 13.25 ohm
TRW (Thompson Ramo Wooldridge Inc) | Black Plastic Molded | Black Cylinder w/ White Ends | 0.033 uF | 0.03119 uF ¦ deviation = -5.64% | 0.03124 uF ¦ deviation = -5.479% | 200V | 1 | 10% | New in a Bag | 510.6 | 398.4 | 75.85 ohm | 13.04 ohm
TRW (Thompson Ramo Wooldridge Inc) | Black Plastic Molded | Black Cylinder w/ White Ends | 0.033 uF | 0.03467 uF ¦ deviation = +4.956% | 0.03462 uF ¦ deviation = 4.791% | 200V | 1 | 10% | New in a Bag | 530.9 | 402.2 | 71.72 ohm | 11.82 ohm
TRW (Thompson Ramo Wooldridge Inc) | Black Plastic Molded | Black Cylinder w/ White Ends | 0.033 uF | 0.0316 uF ¦ deviation = -4.334% | 0.03164 uF ¦ deviation = -4.208% | 200V | 1 | 10% | New in a Bag | 513.7 | 381.7 | 78.13 ohm | 12.62 ohm
TRW (Thompson Ramo Wooldridge Inc) | Black Plastic Molded | Black Cylinder w/ White Ends | 0.033 uF | 0.03108 uF ¦ deviation = 5.993% | 0.03112 uF ¦ deviation = -5.864% | 200V | 1 |  | New in a Bag | 505.1 | 401.7 | 78.79 ohm | 13.08 ohm
Brand | Model | Description | Rated Capacitance | Actual Capacitance @ 120 Hz | Actual Capacitance @ 1 kHz | Voltage | Quantity | Tolerance | Condition | Q Rating at 120 Hz | Q Rating at 1 kHz | ESR @ 120 Hz | ESR @ 1 kHz
Seacor | Mylar RA LL | Blue Drops | 0.022 uF | 0.02178 uF ¦ deviation = -1.046% | 0.02175 uF ¦ deviation = -1.136% | 200V | 1 | 10% | New in Stock Bag | 573.8 | 269.4 | 104.3 ohm | 27.06 ohm
Seacor | Mylar RA LL | Blue Drops | 0.022 uF | 0.2194 uF ¦ deviation = -0.2727% | 0.02191 uF ¦ deviation = -0.409% | 200V | 1 | 10% | New in Stock Bag | 571.1 | 273.5 | 101.4 ohm | 27.69 ohm
Seacor | Mylar RA LL | Blue Drops | 0.022 uF | 0.02251 uF ¦ deviation = +2.3183% | 0.02248 uF ¦ deviation = +2.135% | 200V | 1 | 10% | New in Stock Bag | 549.1 | 258.1 | 100.7 ohm | 27.37 ohm
Seacor | Mylar RA LL | Blue Drops | 0.022 uF | 0.02186 uF ¦ deviation = -0.636% | 0.02182 uF ¦ deviation = -0.818% | 200V | 1 | 10% | New in Stock Bag | 578.5 | 262.9 | 103.5 ohm | 27.85 ohm
Brand | Model | Description | Rated Capacitance | Actual Capacitance @ 120 Hz | Actual Capacitance @ 1 kHz | Voltage | Quantity | Tolerance | Condition | Q Rating at 120 Hz | Q Rating at 1 kHz | ESR @ 120 Hz | ESR @ 1 kHz
Seacor | Mylar RA PC | Green Drops | 0.056 uF | 0.06046 uF ¦ deviation = +7.659% | 0.06040 uF ¦ deviation = +7.56% | 400V | 1 | 10% | New in Stock Bag | 377.8 | 216.2 | 59.4 ohm | 12.15 ohm
Seacor | Mylar RA PC | Green Drops | 0.056 uF | 0.06063 uF ¦ deviation = +7.94% | 0.06056 uF ¦ deviation = +7.824% | 400V | 1 | 10% | New in Stock Bag | 382.2 | 218.5 | 56.5 ohm | 12.01 ohm
Seacor | Mylar RA PC | Green Drops | 0.056 uF | 0.05820 uF ¦ deviation = +3.853% | 0.05815 uF ¦ deviation = +3.767% | 400V | 1 | 10% | New in Stock Bag | 382.7 | 216.3 | 59.1 ohm | 12.81 ohm
Seacor | Mylar RA PC | Green Drops | 0.056 uF | 0.05975 uF ¦ deviation = +6.479% | 0.05969 uF ¦ deviation = +6.379% | 400V | 1 | 10% | New in Stock Bag | 376.4 | 210.6 | 58.2 ohm | 12.66 ohm
Seacor | Mylar RA PC | Green Drops | 0.056 uF | 0.05654 uF ¦ deviation = +0.96% | 0.05647 uF ¦ deviation = +0.836% | 400V | 1 | 10% | New in Stock Bag | 333.9 | 208.7 | 68.3 ohm | 13.48 ohm
Seacor | Mylar RA PC | Green Drops | 0.056 uF | 0.06083 uF ¦ deviation = +8.268% | 0.06078 uF ¦ deviation = +8.186% | 400V | 1 | 10% | New in Stock Bag | 371.5 | 210.3 | 578.3 ohm | 12.47 ohm
Brand | Model | Description | Rated Capacitance | Actual Capacitance @ 120 Hz | Actual Capacitance @ 1 kHz | Voltage | Quantity | Tolerance | Condition | Q Rating at 120 Hz | Q Rating at 1 kHz | ESR @ 120 Hz | ESR @ 1 kHz
Seacor | Mylar 105/69 81/19 | Yellow Molded | 10uF | 10.304 uF ¦ deviation = +2.994% | 10.280 uF ¦ deviation = +2.761% | 160VAC | 1 | 10% | Loose – Looks New | 638.3 | 107.6 | 0.19 ohm | 0.14 ohm
Seacor | Mylar 105/69 | Yellow Molded | .01 uF | 0.009452 uF ¦ deviation = -6.634% | 0.009416 uF ¦ deviation = -6.016% | 600V | 1 | 10% | Loose – Looks New | 572.1 | 143.7 | 110.4 ohm | 44.44 ohm
Brand | Model | Description | Rated Capacitance | Actual Capacitance @ 120 Hz | Actual Capacitance @ 1 kHz | Voltage | Quantity | Tolerance | Condition | Q Rating at 120 Hz | Q Rating at 1 kHz | ESR @ 120 Hz | ESR @ 1 kHz
Sprague | 433P-224X9100JJ | “Autocon™ METFILM™ ‘E’ Capacitors” Poly Coated Axial Orange Drop Cousin | 0.22 uF | 0.2316 uF ¦ deviation = +5.2727% | 0.2294 uF ¦ deviation = +4.2727% | 100V | 1 | 10% | New from Sprague Engineering Kit | 475.2 | 192.4 | 12.03 ohm | 3.61 ohm
Sprague | 434P-224X9100JJ | “Autocon™ METFILM™ ‘E’ Capacitors” Poly Coated Axial Orange Drop Cousin | 0.22 uF | 0.2145 uF ¦ deviation = -2.50% | 0.2125 uF ¦ deviation = -3.4091% | 100V | 1 | 10% | New from Sprague Engineering Kit | 487.7 | 215.1 | 12.02 ohm | 3.43 ohm
Sprague | 435P-224X9100JJ | “Autocon™ METFILM™ ‘E’ Capacitors” Poly Coated Axial Orange Drop Cousin | 0.22 uF | 0.2136 uF ¦ deviation = -2.9091% | 0.2116 uF ¦ deviation = -3.8182% | 100V | 1 | 10% | New from Sprague Engineering Kit | 481.2 | 216.1 | 12.09 ohm | 3.46 ohm
Sprague | 436P-224X9100JJ | “Autocon™ METFILM™ ‘E’ Capacitors” Poly Coated Axial Orange Drop Cousin | 0.22 uF | 0.2304 uF ¦ deviation = +4.7273% | 0.2282 uF ¦ deviation = +3.7273% | 100V | 1 | 10% | New from Sprague Engineering Kit | 461.1 | 204.3 | 12.14 ohm | 3.42 ohm
Sprague | 437P-224X9100JJ | “Autocon™ METFILM™ ‘E’ Capacitors” Poly Coated Axial Orange Drop Cousin | 0.22 uF | 0.2168 uF ¦ deviation = -1.4545% | 0.2148 uF ¦ deviation = -2.3636% | 100V | 1 | 10% | New from Sprague Engineering Kit | 472.5 | 198.2 | 12.42 ohm | 3.74 ohm
Brand | Model | Description | Rated Capacitance | Actual Capacitance @ 120 Hz | Actual Capacitance @ 1 kHz | Voltage | Quantity | Tolerance | Condition | Q Rating at 120 Hz | Q Rating at 1 kHz | ESR @ 120 Hz | ESR @ 1 kHz
Sprague | 433P-474X9100JM | “Autocon™ METFILM™ ‘E’ Capacitors” Poly Coated Axial Orange Drop Cousin | 0.47 uF | 0.4979 uF ¦ deviation = +5.9362% | 0.4935 uF ¦ deviation = +5.0% | 100V | 1 | 10% | New from Sprague Engineering Kit | 376.3 | 200.5 | 6.66 ohm | 1.58 ohm
Sprague | 434P-474X9100JM | “Autocon™ METFILM™ ‘E’ Capacitors” Poly Coated Axial Orange Drop Cousin | 0.47 uF | 0.5093 uF ¦ deviation = +8.3617% | 0.5047 uF ¦ deviation = +7.3830% | 100V | 1 | 10% | New from Sprague Engineering Kit | 368.9 | 195.2 | 6.86 ohm | 1.61 ohm
Sprague | 435P-474X9100JM | “Autocon™ METFILM™ ‘E’ Capacitors” Poly Coated Axial Orange Drop Cousin | 0.47 uF | 0.5011 uF ¦ deviation = +6.617% | 0.4965 uF ¦ deviation = +5.6383% | 100V | 1 | 10% | New from Sprague Engineering Kit | 374.2 | 191.3 | 6.98 ohm | 1.68 ohm
Sprague | 436P-474X9100JM | “Autocon™ METFILM™ ‘E’ Capacitors” Poly Coated Axial Orange Drop Cousin | 0.47 uF | 0.5050 uF ¦ deviation = +7.4468% | 0.5003 uF ¦ deviation = +6.4468% | 100V | 1 | 10% | New from Sprague Engineering Kit | 370.3 | 192.7 | 6.98 ohm | 1.64 ohm
Sprague | 437P-474X9100JM | “Autocon™ METFILM™ ‘E’ Capacitors” Poly Coated Axial Orange Drop Cousin | 0.47 uF | 0.5085 uF ¦ deviation = +8.1915% | 0.5039 uF ¦ deviation = +7.2128% | 100V | 1 | 10% | New from Sprague Engineering Kit | 373.4 | 193.2 | 6.84 ohm | 1.62 ohm
Brand | Model | Description | Rated Capacitance | Actual Capacitance @ 120 Hz | Actual Capacitance @ 1 kHz | Voltage | Quantity | Tolerance | Condition | Q Rating at 120 Hz | Q Rating at 1 kHz | ESR @ 120 Hz | ESR @ 1 kHz
Sprague | 433P-105X9100LP | “Autocon™ METFILM™ ‘E’ Capacitors” Poly Coated Axial Orange Drop Cousin | 1 uF | 1.0616 uF ¦ deviation = +6.16% | 1.0522 uF ¦ deviation = +5.22% | 100V | 1 | 10% | New from Sprague Engineering Kit | 319.5 | 161.6 | 3.84 ohm | 0.95 ohm
Sprague | 434P-105X9100LP | “Autocon™ METFILM™ ‘E’ Capacitors” Poly Coated Axial Orange Drop Cousin | 1 uF | 1.0443 uF ¦ deviation = +4.43% | 1.0344 uF ¦ deviation = +3.44% | 100V | 1 | 10% | New from Sprague Engineering Kit | 313.8 | 168.6 | 3.91 ohm | 0.91 ohm
Sprague | 435P-105X9100LP | “Autocon™ METFILM™ ‘E’ Capacitors” Poly Coated Axial Orange Drop Cousin | 1 uF | 1.0222 uF ¦ deviation = +2.20% | 1.0128 uF ¦ deviation = +1.28% | 100V | 1 | 10% | New from Sprague Engineering Kit | 323.7 | 172.5 | 3.83 ohm | 0.92 ohm
Sprague | 436P-105X9100LP | “Autocon™ METFILM™ ‘E’ Capacitors” Poly Coated Axial Orange Drop Cousin | 1 uF | 1.0352 uF ¦ deviation = +3.53% | 1.0262 uF ¦ deviation = +2.62% | 100V | 1 | 10% | New from Sprague Engineering Kit | 310.5 | 172.4 | 3.98 ohm | 0.90 ohm
Sprague | 436P-105X9100LP | “Autocon™ METFILM™ ‘E’ Capacitors” Poly Coated Axial Orange Drop Cousin | 1 uF | 1.0177 uF ¦ deviation = +1.770% | 1.0089 uF ¦ deviation = +0.880% | 100V | 1 | 10% | New from Sprague Engineering Kit | 304.1 | 156.9 | 4.17 ohm | 0.98 ohm
Brand | Model | Description | Rated Capacitance | Actual Capacitance @ 120 Hz | Actual Capacitance @ 1 kHz | Voltage | Quantity | Tolerance | Condition | Q Rating at 120 Hz | Q Rating at 1 kHz | ESR @ 120 Hz | ESR @ 1 kHz
Sprague | 433P-104X9200JJ | “Autocon™ METFILM™ ‘E’ Capacitors” Poly Coated Axial Orange Drop Cousin | 0.1 uF | 0.09376 uF ¦ deviation = -6.24% | 0.09363 uF ¦ deviation = -6.37% | 200V | 1 | 10% | New from Sprague Engineering Kit | 303.5 | 177.8 | 45.1 ohm | 10.04 ohm
Sprague | 434P-104X9200JJ | “Autocon™ METFILM™ ‘E’ Capacitors” Poly Coated Axial Orange Drop Cousin | 0.1 uF | 0.10162 uF ¦ deviation = +1.62% | 0.10150 uF ¦ deviation = +1.50% | 200V | 1 | 10% | New from Sprague Engineering Kit | 302.8 | 171.9 | 43.1 ohm | 9.08 ohm
Sprague | 435P-104X9200JJ | “Autocon™ METFILM™ ‘E’ Capacitors” Poly Coated Axial Orange Drop Cousin | 0.1 uF | 0.09801 uF ¦ deviation = -1.99% | 0.09787 uF ¦ deviation = -2.13% | 200V | 1 | 10% | New from Sprague Engineering Kit | 300.5 | 170.6 | 44.6 ohm | 9.51 ohm
Sprague | 436P-104X9200JJ | “Autocon™ METFILM™ ‘E’ Capacitors” Poly Coated Axial Orange Drop Cousin | 0.1 uF | 0.10497 uF ¦ deviation = +4.97% | 0.10486 uF ¦ deviation = +4.86% | 200V | 1 | 10% | New from Sprague Engineering Kit | 302.7 | 165.1 | 40.8 ohm | 8.71 ohm
Sprague | 437P-104X9200JJ | “Autocon™ METFILM™ ‘E’ Capacitors” Poly Coated Axial Orange Drop Cousin | 0.1 uF | 0.09916 uF ¦ deviation = -0.84% | 0.09907 uF ¦ deviation = -0.93% | 200V | 1 | 10% | New from Sprague Engineering Kit | 301.4 | 171.2 | 41.4 ohm | 9.15 ohm
Brand | Model | Description | Rated Capacitance | Actual Capacitance @ 120 Hz | Actual Capacitance @ 1 kHz | Voltage | Quantity | Tolerance | Condition | Q Rating at 120 Hz | Q Rating at 1 kHz | ESR @ 120 Hz | ESR @ 1 kHz
Sprague | 433P-474X9200LM | “Autocon™ METFILM™ ‘E’ Capacitors” Poly Coated Axial Orange Drop Cousin | 0.47 uF | 0.4850 uF ¦ deviation = +3.1915% | 0.4806 uF ¦ deviation = +2.2553% | 200V | 1 | 10% | New from Sprague Engineering Kit | 373.5 | 195.3 | 6.76 ohm | 1.66 ohm
Sprague | 434P-474X9200LM | “Autocon™ METFILM™ ‘E’ Capacitors” Poly Coated Axial Orange Drop Cousin | 0.47 uF | 0.4923 uF ¦ deviation = +4.7447% | 0.4879 uF ¦ deviation = +3.8085% | 200V | 1 | 10% | New from Sprague Engineering Kit | 383.1 | 198.8 | 6.95 ohm | 1.64 ohm
Sprague | 435P-474X9200LM | “Autocon™ METFILM™ ‘E’ Capacitors” Poly Coated Axial Orange Drop Cousin | 0.47 uF | 0.4848 uF ¦ deviation = +3.1489% | 0.4805 uF ¦ deviation = +2.2340% | 200V | 1 | 10% | New from Sprague Engineering Kit | 381.9 | 193.2 | 6.96 ohm | 1.68 ohm
Sprague | 436P-474X9200LM | “Autocon™ METFILM™ ‘E’ Capacitors” Poly Coated Axial Orange Drop Cousin | 0.47 uF | 0.4866 uF ¦ deviation = +3.5319% | 0.4821 uF ¦ deviation = +2.5745% | 200V | 1 | 10% | New from Sprague Engineering Kit | 373.2 | 203.3 | 7.06 ohm | 1.65 ohm
Sprague | 437P-474X9200LM | “Autocon™ METFILM™ ‘E’ Capacitors” Poly Coated Axial Orange Drop Cousin | 0.47 uF | 0.4838 uF ¦ deviation = +2.9362% | 0.4793 uF ¦ deviation = +1.9787% | 200V | 1 | 10% | New from Sprague Engineering Kit | 373.6 | 196.6 | 7.17 ohm | 1.67 ohm
Brand | Model | Description | Rated Capacitance | Actual Capacitance @ 120 Hz | Actual Capacitance @ 1 kHz | Voltage | Quantity | Tolerance | Condition | Q Rating at 120 Hz | Q Rating at 1 kHz | ESR @ 120 Hz | ESR @ 1 kHz
Sprague | 434P-474X9400LM | “Autocon™ METFILM™ ‘E’ Capacitors” Poly Coated Axial Orange Drop Cousin | 0.1 uF | 0.09627 uF ¦ deviation = -3.73% | 0.09616 uF ¦ deviation = -3.84% | 400V | 1 | 10% | New from Sprague Engineering Kit | 307.2 | 178.3 | 46.2 ohm | 9.62 ohm
Sprague | 435P-474X9400LM | “Autocon™ METFILM™ ‘E’ Capacitors” Poly Coated Axial Orange Drop Cousin | 0.1 uF | 0.09562 uF ¦ deviation = -4.38% | 0.09549 uF ¦ deviation = -4.51% | 400V | 1 | 10% | New from Sprague Engineering Kit | 300.3 | 181.3 | 49.1 ohm | 9.59 ohm
Sprague | 436P-474X9400LM | “Autocon™ METFILM™ ‘E’ Capacitors” Poly Coated Axial Orange Drop Cousin | 0.1 uF | 0.09633 uF ¦ deviation = +3.67% | 0.09620 uF ¦ deviation = -3.80% | 400V | 1 | 10% | New from Sprague Engineering Kit | 288.7 | 170.5 | 45.4 ohm | 9.38 ohm
Sprague | 437P-474X9400LM | “Autocon™ METFILM™ ‘E’ Capacitors” Poly Coated Axial Orange Drop Cousin | 0.1 uF | 0.09632 uF ¦ deviation = -3.68% | 0.09617 uF ¦ deviation = -3.84% | 400V | 1 | 10% | New from Sprague Engineering Kit | 292.6 | 166.8 | 45.8 ohm | 9.46 ohm
Sprague | 438P-474X9400LM | “Autocon™ METFILM™ ‘E’ Capacitors” Poly Coated Axial Orange Drop Cousin | 0.1 Uf | 0.09628 uF ¦ deviation = -3.72% | 0.09617 uF ¦ deviation = -3.84% | 400V | 1 | 10% | New from Sprague Engineering Kit | 289.3 | 168.1 | 45.6 ohm | 9.24 ohm
[10 empty] | (Measured with Meter in nF) | (Measured with Meter in nF) | (Measured with Meter in nF) | (Measured with Meter in nF)
Brand | Model | Description | Rated Capacitance | Actual Capacitance @ 120 Hz | Actual Capacitance @ 1 kHz | Voltage | Quantity | Tolerance | Condition | Q Rating at 120 Hz | Q Rating at 1 kHz | ESR @ 120 Hz | ESR @ 1 kHz
Mallory | PVC 201 | Poly Coated Light Blue Drop | 0.10 uF | 0.09930 uF ¦ deviation = -0.702% | 0.9930 uF ¦ deviation = -0.702% | 200V | 1 |  | New from Mallory PVC Cap Kit | 388.1 | 243.9 | 32.8 ohm | 6.66 ohm
Mallory | PVC 6122 | Poly Coated Orange Drop | 0.022 uF | 0.02314 uF ¦ deviation = +5.05% | 0.02312 uF ¦ deviation = +4.965% | 600V | 1 | 10% | New from Mallory PVC Cap Kit | 546.4 | 273.2 | 102.6 ohm | 24.38 ohm
Mallory | PVC 6155 | Poly Coated Light Blue Drop | 0.056 uF | 0.05843 uF ¦ deviation = +4.247% | 0.05845 uF ¦ deviation = +4.281% | 600V | 1 | 10% | New from Mallory PVC Cap Kit | 435.1 | 237.2 | 52.5 ohm | 11.79 ohm
Mallory | EPM | Poly Coated Light Blue Drop (small square ones) | 0.0015 uF | 0.00163 uF ¦ deviation = +8.307% | 0.001623 uF ¦ deviation = +7.877% | 600V | 1 | 10% | New from Mallory PVC Cap Kit | 934.4 | 522.2 | 1.13k ohm | 186.3 ohm
Mallory | 1500Tv Ind. Aro | Poly Coated Light Blue Drop (small square ones) | 0.0015 uF | 0.001614 uF ¦ deviation = +7.322% | 0.001607 uF ¦ deviation = +6.888% | 600V | 1 | 10% | New from Mallory PVC Cap Kit | 638.9 | 763.3 | 1.323k ohm | 147.9 ohm
Mallory | PVC 621 | Poly Coated Light Blue Drop (older style text) | 0.0010 uF | 0.000996 uF ¦ deviation = -0.401% | 0.000991 uF ¦ deviation = -0.904% | 600V | 1 | 10% | New from Mallory PVC Cap Kit | 737.6 | 834.5 | 1.583k ohm | 180.3 ohm
Mallory | PVC 6115 | Poly Coated Light Blue Drop (older style text) | 0.015 uF | 0.013944 uF ¦ deviation = -7.297% | 0.013919 uF ¦ deviation = -7.476% | 600V | 1 | 10% | New from Mallory PVC Cap Kit | 776.6 (Measured in uF due to OL readings) | 170.8 | 75.2 ohm | 65.4 ohm
Mallory | PVC 2115 | Poly Coated Light Blue Drop (older style text) | 0.002 uF | 0.0014654 uF | 0.0014619 uF | 600V | 1 | 10% | New from Mallory PVC Cap Kit | 753.1 (Measured in uF due to OL readings) | 178.5 | 85 ohm | 61.2 ohm
Mallory | EPM K | Poly Coated Light Blue Drop (small square ones) | 0.0068 uF | 0.006744 uF ¦ deviation = -0.827% | 0.006744 uF ¦ deviation = -0.827% | 600V | 1 | 10% | New from Mallory PVC Cap Kit | 785.2 (Measured in uF due to OL readings) | 717.7 | 61.6 ohm | 33.52 ohm
Mallory | PVC 6115 | Poly Coated Light Blue Drop | 0.015 uF | 0.014678 uF ¦ deviation = -2.17% | 0.014639 uF ¦ deviation = -2.436% | 600V | 1 | 10% | New from Mallory PVC Cap Kit | 961.9 | 182.3 | 98.8 ohm | 58.6 ohm
Mallory | PVC 6115 | Poly Coated Light Blue Drop | 0.015 uF | 0.014508 uF ¦ deviation = -3.335% | 0.014471 uF ¦ deviation = -3.59% | 600V | 1 | 10% | New from Mallory PVC Cap Kit | 977.3 | 186.3 | 95.4 ohm | 59.1 ohm
Mallory | PVC 6115 | Poly Coated Light Blue Drop | 0.015 uF | 0.015631 uF ¦ deviation = +4.12% | 0.01559 uF ¦ deviation = +3.857% | 600V | 1 | 10% | New from Mallory PVC Cap Kit | 915.2 | 186.8 | 101.2 ohm | 54.1 ohm
Mallory | PVC 101 | Poly Coated Light Blue Drop (older style text) | 0.001 uF | 0.0009887 uF ¦ deviation = -1.136% | 0.0009887 uF ¦ deviation = -1.136% | 100V | 1 | 10% | New from Mallory PVC Cap Kit | 371.5 | 230.3 | 35.5 ohm | 6.76 ohm
Mallory | PVC 2115 | Poly Coated Light Blue Drop (older style text) | 0.002 uF | 0.0014615 uF | 0.001458 uF | 200V | 1 | 10% | New from Mallory PVC Cap Kit | 686.1 (Measured in uF due to OL readings) | 396.8 | 86.3 ohm | 62.1 ohm
Mallory | EPM K | Poly Coated Light Blue Drop (small square ones) | 0.0015 uF | 0.001621 uF ¦ deviation = +7.754% | 0.0016134 uF ¦ deviation = +7.285% | 600V | 1 | 10% | New from Mallory PVC Cap Kit | 774.2 | 563.1 | 1.059k ohm | 174.5 ohm
Mallory | 1500Tv Ind. Aro | Poly Coated Light Blue Drop (small square ones) | 0.0015 uF | 0.001606 uF ¦ deviation = +6.826% | 0.0015999 uF ¦ deviation = +6.445% | 600V | 1 | 10% | New from Mallory PVC Cap Kit | 706.4 | 658.4 | 1.06k ohm | 153.3 ohm
Mallory | M235 MP411 | Poly Coated Orange Drop | 0.01 uF | 0.010015 uF ¦ deviation = +0.15% | 0.010004 uF ¦ deviation = +0.04% | 100V | 1 | 5% | New from Mallory PVC Cap Kit | 913.3 | 314.3 | 105.7 ohm | 51.5 ohm
Mallory | PVC611 | Poly Coated Orange Drop | 0.01 uF | 0.010295 uF ¦ deviation = +2.907% | 0.010253 uF ¦ deviation = +2.498% | 600V | 1 | 10% | New from Mallory PVC Cap Kit | 654.5 (Measured in uF due to OL readings) | 151.1 | 85.1 ohm | 102.7 ohm
Mallory | PVC612 | Poly Coated Orange Drop | 0.01 uF | 0.010366 uF ¦ deviation = 3.594% | 0.010324 uF ¦ deviation = +3.188% | 600V | 1 | 10% | New from Mallory PVC Cap Kit | 602.6 (Measured in uF due to OL readings) | 154.1 | 74.1 ohm | 99.6 ohm
Mallory | PVC615 | Poly Coated Orange Drop | 0.05 uF | 0.05079 uF ¦ deviation = +1.568% | 0.05075 uF ¦ deviation = +1.489% | 600V | 1 | 10% | New from Mallory PVC Cap Kit | 687.9 (Measured in uF due to OL reading) | 231.3 | 60.2 ohm | 13.57 ohm
Mallory | PVC611 | Poly Coated Orange Drop | 0.01 uF | 0.010439 uF ¦ deviation = +4.296% | 0.010398 uF ¦ deviation = +3.902% | 600V | 1 | 10% | New from Mallory PVC Cap Kit | 604.1 (Measured in uF due to OL reading) | 157.1 | 64.2 ohm | 96.4 ohm
Mallory | PVC611 | Poly Coated Orange Drop | 0.01 uF | 0.010050 uF ¦ deviation = +0.499% | 0.010012 uF ¦ deviation = +0.12% | 600V | 1 | 10% | New from Mallory PVC Cap Kit | 610.8 (Measured in uF due to OL reading) | 152.1 | 81.9 ohm | 105.2 ohm
Mallory | PVC615 | Poly Coated Orange Drop | 0.05 uF | 0.05083 uF ¦ deviation = +1.646% | 0.05077 uF ¦ deviation = +1.528% | 600V | 1 | 10% | New from Mallory PVC Cap Kit | 404.3 | 228.4 | 62.1 ohm | 13.52 ohm
Mallory | PVC615 | Poly Coated Orange Drop | 0.05 uF | 0.05054 uF ¦ deviation = +1.074% | 0.05051 uF ¦ deviation = +1.014% | 600V | 1 | 10% | New from Mallory PVC Cap Kit | 431.1 | 240.1 | 61.8 ohm | 13.69 ohm
Mallory | PVC201 | Light Blue Drops | 0.10 uF | 0.009887 uF ¦ deviation = -1.136% | 0.0009825 uF ¦ deviation = -1.765% | 200V | 1 | 10% | New from Mallory PVC Cap Kit | 408.5 | 239.7 | 34.7 ohm | 6.84 ohm
Mallory | EPM Ind Aro. | Poly Coated Light Blue Drop (medium size square ones) | 0.068 uF | 0.06699 uF ¦ deviation = -1.496% | 0.06694 uF ¦ deviation = -1.571% | 600V | 1 | 10% | New from Mallory PVC Cap Kit | 386.9 | 208.6 | 46.1 ohm | 11.41 ohm
Mallory | EPM Ind Aro. | Poly Coated Light Blue Drop (medium size square ones) | 0.068 uF | 0.06880 uF ¦ deviation = +1.17% | 0.06874 uF ¦ deviation = +1.082% | 600V | 1 | 10% | New from Mallory PVC Cap Kit | 385.4 | 205.1 | 48.1 ohm | 11/25 ohm
Mallory | PVC 1113 | Poly Coated Light Blue Drop (older style text) | 0.001 uF | 0.0018631 uF | 0.0018680 uF | 100V | 1 | 10% | New from Mallory PVC Cap Kit | 901.5 | 363.6 | 78.9 ohm | 24.33 ohm
Mallory | PVC602 | Poly Coated Light Blue Drop (Large) | 0.20 uF | 0.19728 uF ¦ deviation = -1.369% | 0.19741 uF ¦ deviation = -1.303% | 600V | 1 | 10% | New from Mallory PVC Cap Kit | 607.5 | 270.9 | 10.98 ohm | 3.02 ohm
Mallory | PVC105 | Poly Coated Light Blue Drop (Large) | 0.5 uF | 0.5183 uF ¦ deviation = +3.594% | 0.5142 uF ¦ deviation = +2.8% | 100V | 1 | 10% | New from Mallory PVC Cap Kit | 502.2 | 229.3 | 5.28 ohm | 1.63 ohm
Mallory | PVC405 | Poly Coated Light Blue Drop (Large) | 0.5 uF | 0.5024 uF ¦ deviation = +0.479% | 0.4982 uF ¦ deviation = -0.361% | 400V | 1 | 10% | New from Mallory PVC Cap Kit | 452.1 | 237.2 | 5.78 ohm | 1.34 ohm
Mallory | PVC6022 | Poly Coated Brown Drop (Large) | 0.22 uF | 0.2241 uF ¦ deviation = +1.846% | 0.2281 uF ¦ deviation = +3.615% | 600V | 1 | 10% | New from Mallory PVC Cap Kit | 80.15 | 118.7 | 71.04 ohm | 5.94 ohm
Mallory | PVC6168 | Poly Coated Brown Drop (Large) | 0.068 uF | 0.07686 uF | 0.07605 uF | 600V | 1 | 10% | New from Mallory PVC Cap Kit | 64.04 | 98.25 | 265.1 ohm | 21.39 ohm
Mallory | PVC6169 | Poly Coated Brown Drop (Large) | 0.068 uF | 0.07429 uF | 0.07369 uF | 600V | 1 | 10% | New from Mallory PVC Cap Kit | 89.39 | 111.5 | 195.7 ohm | 19.18 ohm
Mallory | PVC6139 | Poly Coated Brown Drop (Large) | 0.039 uF | 0.04523 uF | 0.04487 uF | 600V | 1 | 10% | New from Mallory PVC Cap Kit | 93.57 | 119.1 | 306.7 ohm | 29.84 ohm
Mallory | PVC615 | Poly Coated Brown Drop (Large) | 0.05 uF | 0.05603 uF ¦ deviation = +11.374% | 0.05556 uF ¦ deviation = +10.534% | 600V | 1 | 10% | New from Mallory PVC Cap Kit | 87.35 | 111.5 | 266.3 ohm | 25.59 ohm
Mallory | PVC6139 | Poly Coated Brown Drop (Large) | 0.039 uF | 0.04488 uF ¦ deviation = +14.02% | 0.04450 uF ¦ deviation = +13.174% | 600V | 1 | 10% | New from Mallory PVC Cap Kit | 88.45 | 118.3 | 323.9 ohm | 30.19 ohm
Mallory | PVC6139 | Poly Coated Brown Drop (Large) | 0.039 uF | 0.04342 uF ¦ deviation = +10.726% | 0.04300 uF ¦ deviation = +9.756% | 600V | 1 | 10% | New from Mallory PVC Cap Kit | 79.77 | 108.5 | 380.1 ohm | 34.03 ohm
[10 empty] | (Measured with Meter in nF) | (Measured with Meter in nF) | (Measured with Meter in nF) | (Measured with Meter in nF)
Brand | Model | Description | Rated Capacitance | Actual Capacitance @ 120 Hz | Actual Capacitance @ 1 kHz | Voltage | Quantity | Tolerance | Condition | Q Rating at 120 Hz | Q Rating at 1 kHz | ESR @ 120 Hz | ESR @ 1 kHz
Mullard | Tropical Fish | Tropical Fish – Brown Green Yellow White Red | 0.15 uF | 0.15756 uF ¦ deviation = +4.916% | 0.15756 uF ¦ deviation = +4.916% | 250V | 1 | 10% | New in a Bag | 690.8 | 167.3 | 12.2 ohm | 5.97 ohm
Mullard | Tropical Fish | Tropical Fish – Brown Green Yellow White Red | 0.15 uF | 0.16228 uF ¦ deviation = +7.865% | 0.16233 uF ¦ deviation = +7.834% | 250V | 1 | 10% | New in a Bag | 609.6 | 179.4 | 13.3 ohm | 5.45 ohm
Mullard | Tropical Fish | Tropical Fish – Brown Green Yellow White Red | 0.15 uF | 0.16054 uF ¦ deviation = +6.788% | 0.16026 uF ¦ deviation = +6.614% | 250V | 1 | 10% | New in a Bag | 621.6 | 169.8 | 12.2 ohm | 5.79 ohm
Mullard | Tropical Fish | Tropical Fish – Brown Green Yellow White Red | 0.15 uF | 0.16077 uF ¦ deviation = 6.931% | 0.16048 uF ¦ deviation = 6.751% | 250V | 1 | 10% | New in a Bag | 592.8 | 180.4 | 13.7 ohm | 5.61 ohm
Mullard | Tropical Fish | Tropical Fish – Brown Green Yellow White Red | 0.15 uF | 0.15774 uF ¦ deviation = +5.03% | 0.15747 uF ¦ deviation = +4.859% | 250V | 1 | 10% | New in a Bag | 614.2 | 176.7 | 14.2 ohm | 5.67 ohm
Mullard | Tropical Fish | Tropical Fish – Brown Green Yellow White Red | 0.15 uF | 0.15261 uF ¦ deviation = +1.725% | 0.15233 uF ¦ deviation = +1.541% | 250V | 1 | 10% | New in a Bag | 607 | 173.3 | 13.9 ohm | 6.04 ohm
Mullard | Tropical Fish | Tropical Fish – Brown Green Yellow White Red | 0.15 uF | 0.15555 uF ¦ deviation = +3.633% | 0.15525 uF ¦ deviation = +3.439% | 250V | 1 | 10% | New in a Bag | 595.4 | 180 | 14.2 ohm | 5.67 ohm
Mullard | Tropical Fish | Tropical Fish – Brown Green Yellow White Red | 0.15 uF | 0.15370 uF ¦ deviation = +2.437% | 0.15343 uF ¦ deviation = +2.261% | 250V | 1 | 10% | New in a Bag | 632.4 | 177.8 | 12.9 ohm | 5.85 ohm
Mullard | Tropical Fish | Tropical Fish – Brown Green Yellow White Red | 0.15 uF | 0.15743 uF ¦ deviation = +4.834% | 0.15725 uF ¦ deviation = +4.719% | 250V | 1 | 10% | New in a Bag | 794.6 | 161.8 | 10.3 ohm | 6.23 ohm
Mullard | Tropical Fish | Tropical Fish – Brown Green Yellow White Red | 0.15 uF | 0.16165 uF ¦ deviation = 7.476% | 0.16133 uF ¦ deviation = +7.278% | 250V | 1 | 10% | New in a Bag | 568.2 | 180.8 | 13.8 ohm | 5.48 ohm
Mullard | Tropical Fish | Tropical Fish – Brown Green Yellow White Red | 0.15 uF | 0.1521 uF ¦ deviation = +1.39% | 0.15187 uF ¦ deviation = +1.239% | 250V | 1 | 10% | New in a Bag | 681.1 | 167.9 | 12.8 ohm | 6.22 ohm
Mullard | Tropical Fish | Tropical Fish – Brown Green Yellow White Red | 0.15 uF | 0.14903 uF ¦ deviation = +0.649% | 0.14877 uF ¦ deviation = -0.823% | 250V | 1 | 10% | New in a Bag | 663.2 | 173.4 | 13.3 ohm | 6.19 ohm
Mullard | Tropical Fish | Tropical Fish – Brown Green Yellow White Red | 0.15 uF | 0.15362 uF ¦ deviation = +2.385% | 0.15336 uF ¦ deviation = +2.215% | 250V | 1 | 10% | New in a Bag | 631.2 | 174.2 | 13.9 ohm | 5.94 ohm
Mullard | Tropical Fish | Tropical Fish – Brown Green Yellow White Red | 0.15 uF | 0.16175 uF ¦ deviation = +7.538% | 0.16155 uF ¦ deviation = +7.415% | 250V | 1 | 10% | New in a Bag | 684.1 | 169.5 | 11.8 ohm | 5.93 ohm
Mullard | Tropical Fish | Tropical Fish – Brown Green Yellow White Red | 0.15 uF | 0.15062 uF ¦ deviation = +0.412% | 0.15033 uF ¦ deviation = +0.22% | 250V | 1 | 10% | New in a Bag | 650.1 | 175.3 | 14.9 ohm | 5.97 ohm
Mullard | Tropical Fish | Tropical Fish – Brown Green Yellow White Red | 0.15 uF | 0.13941 uF ¦ deviation = -7.318% | 0.13920 uF ¦ deviation = -7.469% | 250V | 1 | 10% | New in a Bag | 660.3 | 165.2 | 13.4 ohm | 6.97 ohm
Mullard | Tropical Fish | Tropical Fish – Brown Green Yellow White Red | 0.15 uF | 0.15693 uF ¦ deviation = +6.22% | 0.15668 uF ¦ deviation = +4.356% | 250V | 1 | 10% | New in a Bag | 640.1 | 169.9 | 13.2 ohm | 5.96 ohm
Mullard | Tropical Fish | Tropical Fish – Brown Green Yellow White Red | 0.15 uF | 0.15360 uF ¦ deviation = +2.372% | 0.15337 uF ¦ deviation = 2.222% | 250V | 1 | 10% | New in a Bag | 614.7 | 169.1 | 12.9 ohm | 6.19 ohm
Mullard | Tropical Fish | Tropical Fish – Brown Green Yellow White Red | 0.15 uF | 0.14705 uF ¦ deviation = +1.986% | 0.14685 uF ¦ deviation = -2.122% | 250V | 1 | 10% | New in a Bag | 704.4 | 164.3 | 12.9 ohm | 6.53 ohm
Mullard | Tropical Fish | Tropical Fish – Brown Green Yellow White Red | 0.15 uF | 0.15742 uF ¦ deviation = 4.827% | 0.15715 uF ¦ deviation = +4.656% | 250V | 1 | 10% | New in a Bag | 603.6 | 179.8 | 13.5 ohm | 5.71 ohm
Mullard | Tropical Fish | Tropical Fish – Brown Green Yellow White Red | 0.15 uF | 0.15528 uF ¦ deviation = +3.459% | 0.15497 uF ¦ deviation = 3.259% | 250V | 1 | 10% | New in a Bag | 577.6 | 182.1 | 15.1 ohm | 5.66 ohm
Mullard | Tropical Fish | Tropical Fish – Brown Green Yellow White Red | 0.15 uF | 0.16028 uF ¦ deviation = 6.626% | 0.16005 uF ¦ deviation = 6.483% | 250V | 1 | 10% | New in a Bag | 655.8 | 166.2 | 12.3 ohm | 6.04 ohm
Mullard | Tropical Fish | Tropical Fish – Brown Green Yellow White Red | 0.15 uF | 0.15749 uF ¦ deviation = +4.872% | 0.15722 uF ¦ deviation = +4.7% | 250V | 1 | 10% | New in a Bag | 624.3 | 179.4 | 13.7 ohm | 5.59 ohm
Mullard | Tropical Fish | Tropical Fish – Brown Green Yellow White Red | 0.15 uF | 0.15692 uF ¦ deviation = +4.509% | 0.15675 uF ¦ deviation = +4.401 | 250V | 1 | 10% | New in a Bag | 778.8 | 163.2 | 10.1 ohm | 6.28 ohm
Mullard | Tropical Fish | Tropical Fish – Brown Green Yellow White Red | 0.15 uF | 0.15325 uF ¦ deviation = +2.143% | 0.153 uF ¦ deviation = 1.98% | 250V | 1 | 10% | New in a Bag | 646.2 | 171.5 | 14.9 ohm | 6.05 ohm
Mullard | Tropical Fish | Tropical Fish – Brown Green Yellow White Red | 0.15 uF | 0.15467 uF ¦ deviation = +3.066% | 0.15441 uF ¦ deviation = +2.897% | 250V | 1 | 10% | New in a Bag | 590.9 | 172.7 | 13.1 ohm | 5.97 ohm
Mullard | Tropical Fish | Tropical Fish – Brown Green Yellow White Red | 0.15 uF | 0.15588 uF ¦ deviation = +3.845% | 0.15565 uF ¦ deviation = +3.697% | 250V | 1 | 10% | New in a Bag | 664.1 | 169.4 | 12.9 ohm | 5.96 ohm
Mullard | Tropical Fish | Tropical Fish – Brown Green Yellow White Red | 0.15 uF | 0.16298 uF ¦ deviation = +8.294% | 0.16271 uF ¦ deviation =+ 8.129% | 250V | 1 | 10% | New in a Bag | 626.1 | 170.5 | 12.1 ohm | 5.78 ohm
Mullard | Tropical Fish | Tropical Fish – Brown Green Yellow White Red | 0.15 uF | 0.16237 uF ¦ deviation = 7.92% | 0.16208 uF ¦ deviation = +7.742% | 250V | 1 | 10% | New in a Bag | 604.7 | 174.8 | 13.7 ohm | 5.56 ohm
Mullard | Tropical Fish | Tropical Fish – Brown Green Yellow White Red | 0.15 uF | 0.15248 uF ¦ deviation = +1.639% | 0.1523 uF ¦ deviation = +1.522% | 250V | 1 | 10% | New in a Bag | 778.5 | 164.2 | 11.7 ohm | 6.44 ohm
Mullard | Tropical Fish | Tropical Fish – Brown Green Yellow White Red | 0.15 uF | 0.15503 uF ¦ deviation = +3.298% | 0.15479 uF ¦ deviation = +3.143% | 250V | 1 | 10% | New in a Bag | 643.2 | 161.5 | 12.8 ohm | 6.09 ohm
Mullard | Tropical Fish | Tropical Fish – Brown Green Yellow White Red | 0.15 uF | 0.15378 uF ¦ deviation = +2.489% | 0.15356 uF ¦ deviation = +2.346% | 250V | 1 | 10% | New in a Bag | 763.6 | 165.7 | 11.8 ohm | 6.26 ohm
Mullard | Tropical Fish | Tropical Fish – Brown Green Yellow White Red | 0.15 uF | 0.15051 uF ¦ deviation = +0.339% | 0.15024 uF ¦ deviation = +0.16% | 250V | 1 | 10% | New in a Bag | 620.6 | 182.7 | 14.3 ohm | 5.68 ohm
Mullard | Tropical Fish | Tropical Fish – Brown Green Yellow White Red | 0.15 uF | 0.15024 uF ¦ deviation = 0.16% | 0.15298 uF ¦ deviation = +1.967% | 250V | 1 | 10% | New in a Bag | 280.7 | 181.9 | 28.7 ohm | 5.83 ohm
Mullard | Tropical Fish | Tropical Fish – Brown Green Yellow White Red | 0.15 uF | 0.15581 uF ¦ deviation = +3.8% | 0.15555 uF ¦ deviation = +3.633 | 250V | 1 | 10% | New in a Bag | 621.5 | 171.6 | 13.2 ohm | 5.75 ohm
Mullard | Tropical Fish | Tropical Fish – Brown Green Yellow White Red | 0.15 uF | 0.15676 uF ¦ deviation = +4.407% | 0.15650 uF ¦ deviation = +4.241% | 250V | 1 | 10% | New in a Bag | 611.4 | 177.6 | 13.2 ohm | 5.92 ohm
Mullard | Tropical Fish | Tropical Fish – Brown Green Yellow White Red | 0.15 uF | 0.16372 uF ¦ deviation = +8.747% | 0.16344 uF ¦ deviation = +8.576% | 250V | 1 | 10% | New in a Bag | 603.2 | 172.4 | 12.7 ohm | 5.45 ohm
Mullard | Tropical Fish | Tropical Fish – Brown Green Yellow White Red | 0.15 uF | 0.15627 uF ¦ deviation = +4.094% | 0.15610 uF ¦ deviation = +3.986% | 250V | 1 | 10% | New in a Bag | 756.6 | 164.4 | 11.1 ohm | 6.44 ohm
Mullard | Tropical Fish | Tropical Fish – Brown Green Yellow White Red | 0.15 uF | 0.15033 uF ¦ deviation = 0.22% | 0.15010 uF ¦ deviation = +0.067% | 250V | 1 | 10% | New in a Bag | 645.4 | 166.9 | 13.1 ohm | 6.15 ohm
Mullard | Tropical Fish | Tropical Fish – Brown Green Yellow White Red | 0.15 uF | 0.16218 uF ¦ deviation = +7.803% | 0.16193 uF ¦ deviation = +7.649% | 250V | 1 | 10% | New in a Bag | 613.7 | 177.2 | 12.7 ohm | 5.64 ohm
Mullard | Tropical Fish | Tropical Fish – Brown Green Yellow White Red | 0.15 uF | 0.16111 uF ¦ deviation = +7.142% | 0.16083 uF ¦ deviation = +6.968% | 250V | 1 | 10% | New in a Bag | 613.7 | 174.4 | 13.5 ohm | 5.63 ohm
Mullard | Tropical Fish | Tropical Fish – Brown Green Yellow White Red | 0.15 uF | 0.15304 uF ¦ deviation = +2.006% | 0.15284 uF ¦ deviation = +1.875% | 250V | 1 | 10% | New in a Bag | 592.1 | 167.7 | 14.2 ohm | 6.73 ohm
Mullard | Tropical Fish | Tropical Fish – Brown Green Yellow White Red | 0.15 uF | 0.15405 uF ¦ deviation = 2.664% | 0.15383 uF ¦ deviation = 2.521% | 250V | 1 | 10% | New in a Bag | 658.6 | 163.7 | 13.4 ohm | 6.02 ohm
Mullard | Tropical Fish | Tropical Fish – Brown Green Yellow White Red | 0.15 uF | 0.162286 uF ¦ deviation = +8.098% | 0.16201 uF ¦ deviation = +7.698% | 250V | 1 | 10% | New in a Bag | 632.8 | 174.5 | 13.1 ohm | 5.85 ohm
Mullard | Tropical Fish | Tropical Fish – Brown Green Yellow White Red | 0.15 uF | 0.15785 uF ¦ deviation = +5.09% | 0.15764 uF ¦ deviation = +4.967% | 250V | 1 | 10% | New in a Bag | 653.7 | 163.6 | 11.8 ohm | 6.27 ohm
Mullard | Tropical Fish | Tropical Fish – Brown Green Yellow White Red | 0.15 uF | 0.14928 uF ¦ deviation = -0.481% | 0.14905 uF ¦ deviation = -0.635% | 250V | 1 | 10% | New in a Bag | 701.2 | 166.2 | 13.1 ohm | 6.31 ohm
Mullard | Tropical Fish | Tropical Fish – Brown Green Yellow White Red | 0.15 uF | 0.16168 uF ¦ deviation = +7.495% | 0.16146 uF ¦ deviation = +7.359% | 250V | 1 | 10% | New in a Bag | 684.7 | 168.4 | 11.6 ohm | 5.88 ohm
Mullard | Tropical Fish | Tropical Fish – Brown Green Yellow White Red | 0.15 uF | 0.15861 uF ¦ deviation = 5.579% | 0.15839 uF ¦ deviation = +5.441% | 250V | 1 | 10% | New in a Bag | 629.5 | 172.1 | 13.5 ohm | 5.69 ohm
Mullard | Tropical Fish | Tropical Fish – Brown Green Yellow White Red | 0.15 uF | 0.15886 uF ¦ deviation = +5.737% | 0.15853 uF ¦ deviation = +5.529% | 250V | 1 | 10% | New in a Bag | 586.5 | 188.5 | 14.1 ohm | 5.29 ohm
[10 empty] | (Measured with Meter in uF or nF, lowest range w/o Ols) | (Measured with Meter in nF) | (Measured with Meter in nF) | (Measured with Meter in nF)
Brand | Model | Description | Rated Capacitance | Actual Capacitance @ 120 Hz | Actual Capacitance @ 1 kHz | Voltage | Quantity | Tolerance | Condition | Q Rating at 120 Hz | Q Rating at 1 kHz | ESR @ 120 Hz | ESR @ 1 kHz
Mullard | Tropical Fish | Tropical Fish – Brown Black Orange White Red | 0.01 uF | 0.009895 uF ¦ deviation = -1.0554% | 0.009825 uF ¦ deviation = -1.7645% | 200V | 1 | 10% | New in a Bag | 611.4 (Measured in uF due to OL readings) | 152.1 | 107.4 ohm | 106.2 ohm
Mullard | Tropical Fish | Tropical Fish – Brown Black Orange White Red | 0.01 uF | 0.010221 uF ¦ deviation = +0.221% | 0.01083 uF ¦ deviation = +7.969% | 200V | 1 | 10% | New in a Bag | 642.8 (Measured in uF due to OL readings) | 156.1 | 115.1 ohm | 99.9 ohm
Mullard | Tropical Fish | Tropical Fish – Brown Black Orange White Red | 0.01 uF | 0.010077 uF ¦ deviation = +0.767% | 0.010041 uF ¦ deviation = +0.409% | 200V | 1 | 10% | New in a Bag | 635.7 (Measured in uF due to OL readings) | 157.1 | 92.5 ohm | 99.5 ohm
Mullard | Tropical Fish | Tropical Fish – Brown Black Orange White Red | 0.01 uF | 0.010573 uF ¦ deviation = +5.57% | 0.010532 uF ¦ deviation = +5.182% | 200V | 1 | 10% | New in a Bag | 604.8 (Measured in uF due to OL readings) | 155.8 | 102.5 ohm | 96.3 ohm
Mullard | Tropical Fish | Tropical Fish – Brown Black Orange White Red | 0.01 uF | 0.009932 uF ¦ deviation = -0.682% | 0.009896 uF ¦ deviation = -1.045% | 200V | 1 | 10% | New in a Bag | 665.4 (Measured in uF due to OL readings) | 161.5 | 95.4 ohm | 99.5 ohm
Mullard | Tropical Fish | Tropical Fish – Brown Black Orange White Red | 0.01 uF | 0.009587 uF ¦ deviation = 4.217% | 0.009550 uF ¦ deviation = -4.604% | 200V | 1 | 10% | New in a Bag | 633.1 (Measured in uF due to OL readings) | 154.3 | 102.9 ohm | 107.6 ohm
Mullard | Tropical Fish | Tropical Fish – Brown Black Orange White Red | 0.01 uF | 0.010355 uF ¦ deviation = +3.488% | 0.010315 uF ¦ deviation = +3.101% | 200V | 1 | 10% | New in a Bag | 938.6 | 147.3 | 129.2 ohm | 104.6 ohm
Mullard | Tropical Fish | Tropical Fish – Brown Black Orange White Red | 0.01 uF | 0.009995 uF ¦ deviation = -0.05% | 0.009956 uF ¦ deviation = -0.441% | 200V | 1 | 10% | New in a Bag | 606.4 (Measured in uF due to OL readings) | 152.8 | 96.2 ohm | 104.1 ohm
Mullard | Tropical Fish | Tropical Fish – Brown Black Orange White Red | 0.01 uF | 0.010501 uF ¦ deviation = +4.888% | 0.010461 uF ¦ deviation = +4.56% | 200V | 1 | 10% | New in a Bag | 964.7 | 156.2 | 113.4 ohm | 97.3 ohm
Mullard | Tropical Fish | Tropical Fish – Brown Black Orange White Red | 0.01 uF | 0.010506 uF ¦ deviation = +4.93% | 0.010462 uF ¦ deviation = +4.51% | 200V | 1 | 10% | New in a Bag | 563.2 (Measured in uF due to OL readings) | 153.7 | 121.5 ohm | 98.4 ohm
Mullard | Tropical Fish | Tropical Fish – Brown Black Orange White Red | 0.01 uF | 0.009691 uF ¦ deviation = +3.138% | 0.009650 uF ¦ deviation = +3.562% | 200V | 1 | 10% | New in a Bag | 623.1 (Measured in uF due to OL readings) | 160.4 | 77.2 ohm | 102.4 ohm
Mullard | Tropical Fish | Tropical Fish – Brown Black Orange White Red | 0.01 uF | 0.009653 uF ¦ deviation = +3.5313% | 0.009616 uF ¦ deviation = +3.915% | 200V | 1 | 10% | New in a Bag | 614.5 (Measured in uF due to OL readings) | 154.6 | 91.2 ohm | 106.4 ohm
Mullard | Tropical Fish | Tropical Fish – Brown Black Orange White Red | 0.01 uF | 0.010787 uF ¦ deviation = +7.572% | 0.010744 uF ¦ deviation = +7.173% | 200V | 1 | 10% | New in a Bag | 986.6 | 152.1 | 122.6 ohm | 97.2 ohm
Mullard | Tropical Fish | Tropical Fish – Brown Black Orange White Red | 0.01 uF | 0.010522 uF ¦ deviation = +5.0887% | 0.010481 uF ¦ deviation = 4.697% | 200V | 1 | 10% | New in a Bag | 581.7 (Measured in uF due to OL readings) | 153.2 | 107.4 ohm | 98.9 ohm
Mullard | Tropical Fish | Tropical Fish – Brown Black Orange White Red | 0.01 uF | 0.009952 uF ¦ deviation = -0.481% | 0.009916 uF ¦ deviation = 0.844% | 200V | 1 | 10% | New in a Bag | 662.8 (Measured in uF due to OL readings) | 160.8 | 102.0 ohm | 99.6 ohm
Mullard | Tropical Fish | Tropical Fish – Brown Black Orange White Red | 0.01 uF | 0.010422 uF ¦ deviation = +4.133% | 0.010415 uF ¦ deviation = +4.066% | 200V | 1 | 10% | New in a Bag | 575.5 (Measured in uF due to OL readings) | 151.6 | 107.7 ohm | 100.9 ohm
Mullard | Tropical Fish | Tropical Fish – Brown Black Orange White Red | 0.01 uF | 0.010122 uF ¦ deviation = +1.213% | 0.010121 uF ¦ deviation = +1.203% | 200V | 1 | 10% | New in a Bag | 605.8 (Measured in uF due to OL readings) | 155.9 | 105.4 ohm | 100.7 ohm
Mullard | Tropical Fish | Tropical Fish – Brown Black Orange White Red | 0.01 uF | 0.009799 uF ¦ deviation = -2.03% | 0.009763 uF ¦ deviation = -2.398% | 200V | 1 | 10% | New in a Bag | 661.5 (Measured in uF due to OL readings) | 161.4 | 90.8 ohm | 101.6 ohm
Mullard | Tropical Fish | Tropical Fish – Brown Black Orange White Red | 0.01 uF | 0.010186 uF ¦ deviation = +1.843% | 0.010149 uF ¦ deviation = +1.479% | 200V | 1 | 10% | New in a Bag | 634.8 (Measured in uF due to OL readings) | 153.4 | 94.5 ohm | 99.2 ohm
Mullard | Tropical Fish | Tropical Fish – Brown Black Orange White Red | 0.01 uF | 0.010033 uF ¦ deviation = +0.329% | 0.009990 uF ¦ deviation = -0.1% | 200V | 1 | 10% | New in a Bag | 573.3 (Measured in uF due to OL readings) | 151.1 | 119.8 ohm | 104.8 ohm
Mullard | Tropical Fish | Tropical Fish – Brown Black Orange White Red | 0.01 uF | 0.009439 uF ¦ deviation = +5.772% | 0.009406 uF ¦ deviation = -6.1% | 200V | 1 | 10% | New in a Bag | 660.7 (Measured in uF due to OL readings) | 157.8 | 90.7 ohm | 110.2 ohm
Mullard | Tropical Fish | Tropical Fish – Brown Black Orange White Red | 0.01 uF | 0.009968 uF ¦ deviation = -0.321% | 0.009945 uF ¦ deviation = -0.552% | 200V | 1 | 10% | New in a Bag | 603.2 (Measured in uF due to OL readings) | 154.2 | 99.1 ohm | 101.6 ohm
Mullard | Tropical Fish | Tropical Fish – Brown Black Orange White Red | 0.01 uF | 0.009679 uF ¦ deviation = +3.262% | 0.009644 uF ¦ deviation = -3.625% | 200V | 1 | 10% | New in a Bag | 636.3 (Measured in uF due to OL readings) | 154.6 | 97.4 ohm | 106.8 ohm
Mullard | Tropical Fish | Tropical Fish – Brown Black Orange White Red | 0.01 uF | 0.009687 uF ¦ deviation = -3.181% | 0.009646 uF ¦ deviation = +3.604% | 200V | 1 | 10% | New in a Bag | 651.3 (Measured in uF due to OL readings) | 157.3 | 90.9 ohm | 105.7 ohm
Mullard | Tropical Fish | Tropical Fish – Brown Black Orange White Red | 0.01 uF | 0.010073 uF ¦ deviation = +0.727% | 0.010034 uF ¦ deviation = +0.339% | 200V | 1 | 10% | New in a Bag | 633.3 (Measured in uF due to OL readings) | 153.2 | 115.1 ohm | 107.2 ohm
Mullard | Tropical Fish | Tropical Fish – Brown Black Orange White Red | 0.01 uF | 0.009998 uF ¦ deviation = -0.02% | 0.009960 uF ¦ deviation = -0.401% | 200V | 1 | 10% | New in a Bag | 611.5 (Measured in uF due to OL readings) | 150.1 | 121.1 ohm | 107.4 ohm
Mullard | Tropical Fish | Tropical Fish – Brown Black Orange White Red | 0.01 uF | 0.009652 uF ¦ deviation = -3.542% | 0.009616 uF ¦ deviation = -3.915% | 200V | 1 | 10% | New in a Bag | 669.3 (Measured in uF due to OL readings) | 156.9 | 65.8 ohm | 106.0 ohm
Mullard | Tropical Fish | Tropical Fish – Brown Black Orange White Red | 0.01 uF | 0.009973 uF ¦ deviation = -0.27% | 0.009943 uF ¦ deviation = -0.572% | 200V | 1 | 10% | New in a Bag | 629.5 (Measured in uF due to OL readings) | 157.3 | 68.7 ohm | 100.4 ohm
Mullard | Tropical Fish | Tropical Fish – Brown Black Orange White Red | 0.01 uF | 0.009973 uF ¦ deviation = -0.27% | 0.009938 uF ¦ deviation = -0.622% | 200V | 1 | 10% | New in a Bag | 625.7 (Measured in uF due to OL readings) | 152.6 | 62.9 ohm | 102.1 ohm
Mullard | Tropical Fish | Tropical Fish – Brown Black Orange White Red | 0.01 uF | 0.009686 uF ¦ deviation = -3.19% | 0.009652 uF ¦ deviation = -3.542% | 200V | 1 | 10% | New in a Bag | 632.8 (Measured in uF due to OL readings) | 161.1 | 67.8 ohm | 104.3 ohm
Mullard | Tropical Fish | Tropical Fish – Brown Black Orange White Red | 0.01 uF | 0.009857 uF ¦ deviation = +1.44% | 0.009821 uF ¦ deviation = -1.806% | 200V | 1 | 10% | New in a Bag | 662.3 (Measured in uF due to OL readings) | 156.1 | 57.17 ohm | 102.2 ohm
Mullard | Tropical Fish | Tropical Fish – Brown Black Orange White Red | 0.01 uF | 0.010065 uF ¦ deviation = +0.648% | 0.010030 uF ¦ deviation = +0.299% | 200V | 1 | 10% | New in a Bag | 630.4 (Measured in uF due to OL readings) | 160.2 | 63.3 ohm | 99.9 ohm
Mullard | Tropical Fish | Tropical Fish – Brown Black Orange White Red | 0.01 uF | 0.009636 uF ¦ deviation = -3.707% | 0.009601 uF ¦ deviation = -4.07% | 200V | 1 | 10% | New in a Bag | 586.1 (Measured in uF due to OL readings) | 159.5 | 73.1 ohm | 103.8 ohm
Mullard | Tropical Fish | Tropical Fish – Brown Black Orange White Red | 0.01 uF | 0.010200 uF ¦ deviation = +1.98% | 0.010163 uF ¦ deviation = +1.617% | 200V | 1 | 10% | New in a Bag | 620.3 (Measured in uF due to OL readings) | 157.1 | 76.2 ohm | 99.8 ohm
Mullard | Tropical Fish | Tropical Fish – Brown Black Orange White Red | 0.01 uF | 0.010084 uF ¦ deviation = +0.836% | 0.010043 uF ¦ deviation = +0.429% | 200V | 1 | 10% | New in a Bag | 590.1 (Measured in uF due to OL readings) | 157.5 | 74.1 ohm | 101.4 ohm
Mullard | Tropical Fish | Tropical Fish – Brown Black Orange White Red | 0.01 uF | 0.010099 uF ¦ deviation = +0.985% | 0.010062 uF ¦ deviation = +0.618% | 200V | 1 | 10% | New in a Bag | 635.2 (Measured in uF due to OL readings) | 157.2 | 78.4 ohm | 99.3 ohm
Mullard | Tropical Fish | Tropical Fish – Brown Black Orange White Red | 0.01 uF | 0.010099 uF ¦ deviation = +0.985% | 0.010064 uF ¦ deviation = +0.638% | 200V | 1 | 10% | New in a Bag | 622.6 (Measured in uF due to OL readings) | 156.1 | 81.1 ohm | 100.1 ohm
Mullard | Tropical Fish | Tropical Fish – Brown Black Orange White Red | 0.01 uF | 0.010459 uF ¦ deviation = +4.487% | 0.010422 uF ¦ deviation = +4.133% | 200V | 1 | 10% | New in a Bag | 621.1 (Measured in uF due to OL readings) | 155.6 | 75.0 ohm | 97.6 ohm
Mullard | Tropical Fish | Tropical Fish – Brown Black Orange White Red | 0.01 uF | 0.009997 uF ¦ deviation = +4.133% | 0.009996 uF ¦ deviation = -0.04% | 200V | 1 | 10% | New in a Bag | 646.5 (Measured in uF due to OL readings) | 158.2 | 100.9 ohm | 100.6 ohm
Mullard | Tropical Fish | Tropical Fish – Brown Black Orange White Red | 0.01 uF | 0.010070 uF ¦ deviation = +0.698% | 0.010064 uF ¦ deviation = +0.638% | 200V | 1 | 10% | New in a Bag | 639.7 (Measured in uF due to OL readings) | 161.9 | 73.6 ohm | 99.5 ohm
Mullard | Tropical Fish | Tropical Fish – Brown Black Orange White Red | 0.01 uF | 0.010014 uF ¦ deviation = +0.139% | 0.009980 uF ¦ deviation = -0.2% | 200V | 1 | 10% | New in a Bag | 634.2 (Measured in uF due to OL readings) | 162.2 | 65.3 ohm | 100.2 ohm
Mullard | Tropical Fish | Tropical Fish – Brown Black Orange White Red | 0.01 uF | 0.010005 uF ¦ deviation = +0.049% | 0.009968 uF ¦ deviation = -0.321% | 200V | 1 | 10% | New in a Bag | 606.5 (Measured in uF due to OL readings) | 160.4 | 65.7 ohm | 100.4 ohm
Mullard | Tropical Fish | Tropical Fish – Brown Black Orange White Red | 0.01 uF | 0.009331 uF ¦ deviation = -6.922% | 0.009298 uF ¦ deviation = +7.275% | 200V | 1 | 10% | New in a Bag | 562.4 (Measured in uF due to OL readings) | 161.3 | 82.1 ohm | 106.1 ohm
Mullard | Tropical Fish | Tropical Fish – Brown Black Orange White Red | 0.01 uF | 0.009688 uF ¦ deviation = +3.169% | 0.009653 uF ¦ deviation = -3.532% | 200V | 1 | 10% | New in a Bag | 643.6 (Measured in uF due to OL readings) | 164.2 | 53.4 ohm | 100.6 ohm
Mullard | Tropical Fish | Tropical Fish – Brown Black Orange White Red | 0.01 uF | 0.010286 uF ¦ deviation = +2.82% | 0.010250 uF ¦ deviation = +2.469% | 200V | 1 | 10% | New in a Bag | 672.5 (Measured in uF due to OL readings) | 162.1 | 72.6 ohm | 98.1 ohm
Mullard | Tropical Fish | Tropical Fish – Brown Black Orange White Red | 0.01 uF | 0.009700 uF ¦ deviation = -3.046% | 0.009666 uF ¦ deviation = -3.967% | 200V | 1 | 10% | New in a Bag | 689.8 (Measured in uF due to OL readings) | 167.9 | 46.7 ohm | 98.7 ohm
Mullard | Tropical Fish | Tropical Fish – Brown Black Orange White Red | 0.01 uF | 0.010568 uF ¦ deviation = +5.523% | 0.010531 uF ¦ deviation = +5.173% | 200V | 1 | 10% | New in a Bag | 575.7 (Measured in uF due to OL readings) | 154.9 | 101.2 ohm | 97.5 ohm
Mullard | Tropical Fish | Tropical Fish – Brown Black Orange White Red | 0.01 uF | 0.009931 uF ¦ deviation = 0.692% | 0.009900 uF ¦ deviation = -1.005% | 200V | 1 | 10% | New in a Bag | 643.9 (Measured in uF due to OL readings) | 166.2 | 64.5 ohm | 98.5 ohm
Mullard | Tropical Fish | Tropical Fish – Brown Black Orange White Red | 0.01 uF | 0.009562 uF ¦ deviation = -4.478% | 0.009531 uF ¦ deviation = -4.803% | 200V | 1 | 10% | New in a Bag | 668.3 (Measured in uF due to OL readings) | 163.3 | 67.8 ohm | 104.1 ohm
Mullard | Tropical Fish | Tropical Fish – Brown Black Orange White Red | 0.01 uF | 0.010238 uF ¦ deviation = +2.352% | 0.010196 uF ¦ deviation = +1.941% | 200V | 1 | 10% | New in a Bag | 516.9 (Measured in uF due to OL readings) | 153.9 | 112.4 ohm | 100.4 ohm
Mullard | Tropical Fish | Tropical Fish – Brown Black Orange White Red | 0.01 uF | 0.010096 uF ¦ deviation = +0.955% | 0.010055 uF ¦ deviation = +0.648% | 200V | 1 | 10% | New in a Bag | 564.2 (Measured in uF due to OL readings) | 152.9 | 102.3 ohm | 103.3 ohm
Mullard | Tropical Fish | Tropical Fish – Brown Black Orange White Red | 0.01 uF | 0.010275 uF ¦ deviation = +2.713% | 0.010235 uF ¦ deviation = +2.323% | 200V | 1 | 10% | New in a Bag | 601.8 (Measured in uF due to OL readings) | 160.4 | 77.4 ohm | 96.3 ohm
[10 empty] | (Measured with Meter in nF) | (Measured with Meter in nF) | (Measured with Meter in nF) | (Measured with Meter in nF)
Brand | Model | Description | Rated Capacitance | Actual Capacitance @ 120 Hz | Actual Capacitance @ 1 kHz | Voltage | Quantity | Tolerance | Condition | Q Rating at 120 Hz | Q Rating at 1 kHz | ESR @ 120 Hz | ESR @ 1 kHz
Mullard | Tropical Fish | Tropical Fish – Orange Black Blue Black | 0.033 uF | 0.03298 uF ¦ deviation = -0.06% | 0.03295 uF ¦ deviation = -0.152% | 200V | 1 | 10% | New in a Bag | 437.4 | 245.9 | 90.4 ohm | 19.33 ohm
Mullard | Tropical Fish | Tropical Fish – Orange Black Blue Black | 0.033 uF | 0.03379 uF ¦ deviation = +2.366% | 0.03376 uF ¦ deviation = +2.277% | 200V | 1 | 10% | New in a Bag | 407.4 | 241.4 | 92.1 ohm | 19.23 ohm
Mullard | Tropical Fish | Tropical Fish – Orange Black Blue Black | 0.033 uF | 0.03328 uF ¦ deviation = +0.845% | 0.03325 uF ¦ deviation = +0.755% | 200V | 1 | 10% | New in a Bag | 424.8 | 244.8 | 91.6 ohm | 19.41 ohm
Mullard | Tropical Fish | Tropical Fish – Orange Black Blue Black | 0.033 uF | 0.03267 uF ¦ deviation = -1.01% | 0.03265 uF ¦ deviation = -1.066% | 200V | 1 | 10% | New in a Bag | 487.5 | 244.4 | 84.1 ohm | 20.06 ohm
Mullard | Tropical Fish | Tropical Fish – Orange Black Blue Black | 0.033 uF | 0.03295 uF ¦ deviation = -0.152% | 0.03293 uF ¦ deviation = -0.212% | 200V | 1 | 10% | New in a Bag | 414.2 | 243.3 | 96.5 ohm | 20.14 ohm
Mullard | Tropical Fish | Tropical Fish – Orange Black Blue Black | 0.033 uF | 0.03283 uF ¦ deviation = -0.516% | 0.03280 uF ¦ deviation = -0.608% | 200V | 1 | 10% | New in a Bag | 422.5 | 244.7 | 91.7 ohm | 19.58 ohm
Mullard | Tropical Fish | Tropical Fish – Orange Black Blue Black | 0.033 uF | 0.03379 uF ¦ deviation = +2.366% | 0.03375 uF ¦ deviation = +2.247% | 200V | 1 | 10% | New in a Bag | 395.7 | 230.1 | 95.2 ohm | 20.65 ohm
Mullard | Tropical Fish | Tropical Fish – Orange Black Blue Black | 0.033 uF | 0.03368 uF ¦ deviation = +2.04% | 0.03365 uF ¦ deviation = +1.95% | 200V | 1 | 10% | New in a Bag | 411.7 | 238.5 | 92.8 ohm | 19.69 ohm
Mullard | Tropical Fish | Tropical Fish – Orange Black Blue Black | 0.033 uF | 0.03358 uF ¦ deviation = +1.742% | 0.03353 uF ¦ deviation = +1.59% | 200V | 1 | 10% | New in a Bag | 398.4 | 221.9 | 98.6 ohm | 21.39 ohm
Mullard | Tropical Fish | Tropical Fish – Orange Black Blue Black | 0.033 uF | 0.03255 uF ¦ deviation = -1.373% | 0.03251 uF ¦ deviation = -1.496% | 200V | 1 | 10% | New in a Bag | 400.1 | 232.3 | 99.1 ohm | 21.03 ohm
Mullard | Tropical Fish | Tropical Fish – Orange Black Blue Black | 0.033 uF | 0.03311 uF ¦ deviation = +0.333% | 0.03309 uF ¦ deviation = +0.272% | 200V | 1 | 10% | New in a Bag | 474.4 | 246.2 | 83.3 ohm | 19.56 ohm
Mullard | Tropical Fish | Tropical Fish – Orange Black Blue Black | 0.033 uF | 0.03387 uF ¦ deviation = +2.602% | 0.03384 uF ¦ deviation = +2.513% | 200V | 1 | 10% | New in a Bag | 419.2 | 241.6 | 90.6 ohm | 19.42 ohm
Mullard | Tropical Fish | Tropical Fish – Orange Black Blue Black | 0.033 uF | 0.03304 uF ¦ deviation = +0.121% | 0.03301 uF ¦ deviation = +0.0303% | 200V | 1 | 10% | New in a Bag | 425.4 | 242.8 | 92.2 ohm | 19.78 ohm
Mullard | Tropical Fish | Tropical Fish – Orange Black Blue Black | 0.033 uF | 0.03409 uF ¦ deviation = +3.249% | 0.03412 uF ¦ deviation = +3.337% | 200V | 1 | 10% | New in a Bag | 420.6 | 244.9 | 93.5 ohm | 19.34 ohm
Mullard | Tropical Fish | Tropical Fish – Orange Black Blue Black | 0.033 uF | 0.03326 uF ¦ deviation = +0.785% | 0.03323 uF ¦ deviation = +0.695% | 200V | 1 | 10% | New in a Bag | 419.6 | 241.3 | 92.1 ohm | 19.73 ohm
Mullard | Tropical Fish | Tropical Fish – Orange Black Blue Black | 0.033 uF | 0.03363 uF ¦ deviation = +1.891% | 0.03360 uF ¦ deviation = +1.802% | 200V | 1 | 10% | New in a Bag | 418.4 | 244.5 | 95.7 ohm | 19.47 ohm
Mullard | Tropical Fish | Tropical Fish – Orange Black Blue Black | 0.033 uF | 0.03364 uF ¦ deviation = +1.92% | 0.03360 uF ¦ deviation = +1.802% | 200V | 1 | 10% | New in a Bag | 412.2 | 240.4 | 91.5 ohm | 19.56 ohm
Mullard | Tropical Fish | Tropical Fish – Orange Black Blue Black | 0.033 uF | 0.03249 uF ¦ deviation = -1.557% | 0.03246 uF ¦ deviation = -1.65% | 200V | 1 | 10% | New in a Bag | 425.7 | 245.4 | 94.3 ohm | 20.12 ohm
Mullard | Tropical Fish | Tropical Fish – Orange Black Blue Black | 0.033 uF | 0.03224 uF ¦ deviation = -2.33% | 0.03219 uF ¦ deviation = -2.485% | 200V | 1 | 10% | New in a Bag | 404.5 | 223.3 | 100.6 ohm | 21.87 ohm
Mullard | Tropical Fish | Tropical Fish – Orange Black Blue Black | 0.033 uF | 0.03356 uF ¦ deviation = +1.683% | 0.03352 uF ¦ deviation = +1.563% | 200V | 1 | 10% | New in a Bag | 401.3 | 224.2 | 97.1 ohm | 21.46 ohm
Mullard | Tropical Fish | Tropical Fish – Orange Black Blue Black | 0.033 uF | 0.03413 uF ¦ deviation = +3.367% | 0.03410 uF ¦ deviation = +3.279% | 200V | 1 | 10% | New in a Bag | 427.4 | 242.4 | 91.1 ohm | 19.16 ohm
Mullard | Tropical Fish | Tropical Fish – Orange Black Blue Black | 0.033 uF | 0.03291 uF ¦ deviation = -0.273% | 0.03287 uF ¦ deviation = -0.395% | 200V | 1 | 10% | New in a Bag | 405.4 | 235.2 | 99.3 ohm | 20.83 ohm
Mullard | Tropical Fish | Tropical Fish – Orange Black Blue Black | 0.033 uF | 0.03325 uF ¦ deviation = +0.755% | 0.03322 uF ¦ deviation = +0.664% | 200V | 1 | 10% | New in a Bag | 425.8 | 242.4 | 92.3 ohm | 19.62 ohm
Mullard | Tropical Fish | Tropical Fish – Orange Black Blue Black | 0.033 uF | 0.03306 uF ¦ deviation = +0.182% | 0.03302 uF ¦ deviation = +0.061% | 200V | 1 | 10% | New in a Bag | 405.6 | 223.5 | 98.4 ohm | 21.45 ohm
[10 empty] | (Measured with Meter in uF) | (Measured with Meter in uF) | (Measured with Meter in uF) | (Measured with Meter in uF)
Brand | Model | Description | Rated Capacitance | Actual Capacitance @ 120 Hz | Actual Capacitance @ 1 kHz | Voltage | Quantity | Tolerance | Condition | Q Rating at 120 Hz | Q Rating at 1 kHz | ESR @ 120 Hz | ESR @ 1 kHz
Mullard | Tropical Fish | Tropical Fish – Brown Black Green White Red | 1.0 uF | 1.0408 uF ¦ deviation = +4.08% | 1.0315 uF ¦ deviation = +3.15% | 250V | 1 | 10% | New in a Bag | 341.8 | 193.6 | 3.66 ohm | 0.78 ohm
Mullard | Tropical Fish | Tropical Fish – Brown Black Green White Red | 1.0 uF | 1.0111 uF ¦ deviation = +1.11% | 1.0018 uF ¦ deviation = +0.16% | 250V | 1 | 10% | New in a Bag | 312.6 | 186.3 | 4.34 ohm | 0.88 ohm
Mullard | Tropical Fish | Tropical Fish – Brown Black Green White Red | 1.0 uF | 1.0427 uF ¦ deviation = +4.27% | 1.0334 uF ¦ deviation = +3.34% | 250V | 1 | 10% | New in a Bag | 296.1 | 176.2 | 4.15 ohm | 0.88 ohm
Mullard | Tropical Fish | Tropical Fish – Brown Black Green White Red | 1.0 uF | 1.0506 uF ¦ deviation = +5.06% | 1.0417 uF ¦ deviation = +4.17% | 250V | 1 | 10% | New in a Bag | 351.3 | 211.9 | 3.65 ohm | 0.77 ohm
Mullard | Tropical Fish | Tropical Fish – Brown Black Green White Red | 1.0 uF | 1.0675 uF ¦ deviation = +6.75 | 1.0585 uF ¦ deviation = +5.85% | 250V | 1 | 10% | New in a Bag | 332.4 | 196.4 | 3.68 ohm | 0.76 ohm
Mullard | Tropical Fish | Tropical Fish – Brown Black Green White Red | 1.0 uF | 1.0001 uF ¦ deviation = 0.01% | 0.9918 uF ¦ deviation = -0.82% | 250V | 1 | 10% | New in a Bag | 358.3 | 208.8 | 3.65 ohm | 0.77 ohm
[10 empty] | (Measured with Meter in uF) | (Measured with Meter in uF) | (Measured with Meter in uF) | (Measured with Meter in uF)
Brand | Model | Description | Rated Capacitance | Actual Capacitance @ 120 Hz | Actual Capacitance @ 1 kHz | Voltage | Quantity | Tolerance | Condition | Q Rating at 120 Hz | Q Rating at 1 kHz | ESR @ 120 Hz | ESR @ 1 kHz
Mullard | Tropical Fish | Tropical Fish – Red Green White Red Brown | 2.16 uF | 2.154 uF ¦ deviation = -0.2778% | 2.148 uF ¦ deviation = -0.5556% | 250V | 1 | 10% | New in a Bag | 556.3 | 232.4 | 1.09 ohm | 0.33 ohm | Sub 1% drift, extremely stable in all measurements Great numbers
Mullard | Tropical Fish | Tropical Fish – Red Green White Red Brown | 2.16 uF | 2.170 uF ¦ deviation = +0.4630% | 2.162 uF ¦ deviation = +0.1389% | 250V | 1 | 10% | New in a Bag | 446.6 | 213.7 | 1.29 ohm | 0.34 ohm
Mullard | Tropical Fish | Tropical Fish – Red Green White Red Brown | 2.16 uF | 2.136 uF ¦ deviation = -1.1111% | 2.130 uF ¦ deviation = -1.3889% | 250V | 1 | 10% | New in a Bag | 594.8 | 233.8 | 1.02 ohm | 0.33 ohm
Brand | Model | Description | Rated Capacitance | Actual Capacitance @ 120 Hz | Actual Capacitance @ 1 kHz | Voltage | Quantity | Tolerance | Condition | Q Rating at 120 Hz | Q Rating at 1 kHz | ESR @ 120 Hz | ESR @ 1 kHz
Mullard | Tropical Fish | Tropical Fish – Red Yellow White Red | 0.21 uF | 0.2119 uF ¦ deviation = +0.901% | 0.2100 uF ¦ deviation = 0.0% | 250V | 1 | 10% | New in a Bag | 464.7 | 170.1 | 13.65 ohm | 5.34 ohm
Brand | Model | Description | Rated Capacitance | Actual Capacitance @ 120 Hz | Actual Capacitance @ 1 kHz | Voltage | Quantity | Tolerance | Condition | Q Rating at 120 Hz | Q Rating at 1 kHz | ESR @ 120 Hz | ESR @ 1 kHz
Mullard | Mustard Caps | 12P 15000 pF | 0.015 uF | 0.015505 uF ¦ deviation = +3.3667% | 0.015467 uF ¦ deviation = +3.113% | 125V | 1 | 10% | Used | 535.9 | 200.3 | 162.8 ohm | 50.5 ohm
Mullard | Mustard Caps | 12P 15000 pF | 0.015 uF | 0.015532 uF ¦ deviation = +3.5467% | 0.015491 uF ¦ deviation = +3.2733% | 125V | 1 | 10% | Used | 503.6 | 213.7 | 164.8 ohm | 50.2 ohm
Brand | Model | Description | Rated Capacitance | Actual Capacitance @ 120 Hz | Actual Capacitance @ 1 kHz | Voltage | Quantity | Tolerance | Condition | Q Rating at 120 Hz | Q Rating at 1 kHz
Mullard | Mustard Caps | D2W | 0.22 uF | 0.2272 uF ¦ deviation = +3.2727% | 0.2253 uF ¦ deviation = +2.4091% | 125V | 1 | 10% | Used | 679.5 | 317.3 | 8.46 ohm | 2.18 ohm
Mullard | Mustard Caps | A4W | 0.33 uF | 0.3287 uF ¦ deviation = -0.3939% | 0.3260 uF ¦ deviation = -1.2121% | 160V | 1 | 10% | Used | 585.8 | 289.3 | 6.53 ohm | 1.61 ohm
Brand | Model | Description | Rated Capacitance | Actual Capacitance @ 120 Hz | Actual Capacitance @ 1 kHz | Voltage | Quantity | Tolerance | Condition | Q Rating at 120 Hz | Q Rating at 1 kHz
Mullard | Mustard Caps | 13P | 0.15 uF | 0.15412 uF ¦ deviation = +2.7467% | 0.15403 uF ¦ deviation = +2.6887% | 125V | 1 | 10% | Used | 886.5 | 348.6 | 9.48 ohm | 2.91 ohm
Mullard | Mustard Caps | 13P | 0.15 uF | 0.16314 uF ¦ deviation = +8.76% | 0.16304 uF ¦ deviation = +8.6922% | 125V | 1 | 10% | Used | 836.9 | 338.3 | 9.61 ohm | 2.90 ohm
Brand | Model | Description | Rated Capacitance | Actual Capacitance @ 120 Hz | Actual Capacitance @ 1 kHz | Voltage | Quantity | Tolerance | Condition | Q Rating at 120 Hz | Q Rating at 1 kHz
Mullard | Mustard Caps | B2W 8200pF | 0.0082 uF | 0.008168 uF ¦ deviation = -0.3902% | 0.008145 uF ¦ deviation = -0.6707 | 400V | 1 | 10% | Used | 951.8 | 154.1 | 156.6 ohm | 125.1 ohm
Brand | Model | Description | Rated Capacitance | Actual Capacitance @ 120 Hz | Actual Capacitance @ 1 kHz | Voltage | Quantity | Tolerance | Condition | Q Rating at 120 Hz | Q Rating at 1 kHz
Mullard | Mustard Caps | D2W 82000 pF | 0.082 uF | 0.08127 uF ¦ deviation = -2.0964% | 0.08121 uF ¦ deviation = -2.1566% | 125V | 1 | 10% | Used | 323.8 | 230.5 | 51.3 ohm | 8.30 ohm
Brand | Model | Description | Rated Capacitance | Actual Capacitance @ 120 Hz | Actual Capacitance @ 1 kHz | Voltage | Quantity | Tolerance | Condition | Q Rating at 120 Hz | Q Rating at 1 kHz
Mullard | Mustard Caps | A2 27000 pF | 0.027 uF | 0.02753 uF ¦ deviation = +1.963% | 0.02752 uF ¦ deviation = +1.9259% | 400V | 1 | 10% | Used | 290.2 | 281.8 | 118.4 ohm | 22.35 ohm
Brand | Model | Description | Rated Capacitance | Actual Capacitance @ 120 Hz | Actual Capacitance @ 1 kHz | Voltage | Quantity | Tolerance | Condition | Q Rating at 120 Hz | Q Rating at 1 kHz
Mullard | Mustard Caps | B2W 3300pF | 0.0033 uF | 3.309 uF ¦ deviation = +0.2727% | 0.003306 u ¦ deviation = +0.1818% | 400V | 1 | 10% | Used | 750.1 (Measured in uF due to OL readings) | 200.5 | 274.7 ohm | 246.5 ohm
Brand | Model | Description | Rated Capacitance | Actual Capacitance @ 120 Hz | Actual Capacitance @ 1 kHz | Voltage | Quantity | Tolerance | Condition | Q Rating at 120 Hz | Q Rating at 1 kHz
Mullard | Mustard Caps | 13P 10000 pF | 0.01 uF | 0.009325 uF ¦ deviation = -6.75% | 0.009295 uF ¦ deviation = -7.05% | 125V | 1 | 10% | Used | 871.8 | 150.2 | 168.7 ohm | 113.4 ohm
Mullard | Mustard Caps | 32P 10000 pF | 0.01 uF | 0.011256 uF | 0.011217 uF | 125V | 1 | 10% | Used | 573.2 | 146.5 | 205.8 ohm | 97.5 ohm
Mullard | Mustard Caps | 32P 10000 pF | 0.01 uF | 0.010438 uF ¦ deviation = 4.38% | 0.010404 uF ¦ deviation = +4.04% | 125V | 1 | 10% | Used | 755.3 | 149.9 | 171.8 ohm | 102.2 ohm
Mullard | Mustard Caps | 42P 10000pF | 0.01 uF | 0.010376 uF ¦ deviation = +3.76% | 0.010344 uF ¦ deviation = +3.44% | 125V | 1 | 10% | Used | 581.4 | 152.2 | 182.3 ohm | 101.3 ohm
Brand | Model | Description | Rated Capacitance | Actual Capacitance @ 120 Hz | Actual Capacitance @ 1 kHz | Voltage | Quantity | Tolerance | Condition | Q Rating at 120 Hz | Q Rating at 1 kHz
Mullard | Mustard Caps | 13P 22000 pF | 0.022 uF | 0.02452 uF ¦ deviation = +11.4091% | 0.02448 uF ¦ deviation = +11.2727% | 125V | 1 | 10% | Used | 283.7 | 268.5 | 178.1 ohm | 23.31 ohm
Mullard | Mustard Caps | 13P 22000 pF | 0.022 uF | 0.02390 uF ¦ deviation = +8.6364% | 0.02387 uF ¦ deviation = +8.50% | 400V | 1 | 10% | Used | 292.1 | 261.6 | 183.2 ohm | 25.44 ohm | stable
Mullard | Mustard Caps | 13P 22000 pF | 0.022 uF | 0.02210 uF ¦ deviation = +0.4545% | 0.02207 uF ¦ deviation = +0.3182% | 125V | 1 | 10% | Used | 408.1 | 274.2 | 145.9 ohm | 27.58 ohm | very low drift
Mullard | Mustard Caps | 13P 22000 pF | 0.022 uF | 0.02376 uF ¦ deviation = +8.00% | 0.02373 uF ¦ deviation = +7.8636% | 125V | 1 | 10% | Used | 194.6 | 258.2 | 285.9 ohm | 25.85 ohm
Brand | Model | Description | Rated Capacitance | Actual Capacitance @ 120 Hz | Actual Capacitance @ 1 kHz | Voltage | Quantity | Tolerance | Condition | Q Rating at 120 Hz | Q Rating at 1 kHz | ESR @ 120 Hz | ESR @ 1 kHz
EVOX | Mylar “Mini Box“ Film Cap | MMK - Metalized Polyester Film Capacitors | 0.15 uF | 0.014657 uF ¦ deviation = -2.287% | 0.14641 uF ¦ deviatoin = -2.393% | 250V | 1 | 20% | New in Stock Bag | 1/0.0010 = 1000 | 172 | 9.7 ohm | 6.19 ohm
EVOX | Mylar “Mini Box“ Film Cap | MMK - Metalized Polyester Film Capacitors | 0.15 uF | 0.1440 uF ¦ deviatiom = -4.0007% | 0.14389 uF ¦ deviatiom = -4.08% | 250V | 1 | 20% | New in Stock Bag | 675.3 | 198.5 | 10.4 ohm | 5.83 ohm
EVOX | Mylar “Mini Box“ Film Cap | MMK - Metalized Polyester Film Capacitors | 0.15 uF | 0.16045 uF ¦ deviation = +6.97% | 0.16033 uF ¦ deviation = +6.88% | 250V | 1 | 20% | New in Stock Bag | 1/0.00109 = 1111.11 | 209.1 | 8.4 ohm | 5.47 ohm
EVOX | Mylar “Mini Box“ Film Cap | MMK - Metalized Polyester Film Capacitors | 0.15 uF | 0.15857 uF ¦ deviation = +5.73% | 0.15846 uF ¦ deviation = +5.65% | 250V | 1 | 20% | New in Stock Bag | 1/.0008 = 1250 | 154.7 | 7.3 ohm | 6.52 ohm
EVOX | Mylar “Mini Box“ Film Cap | MMK - Metalized Polyester Film Capacitors | 0.15 uF | 0.14767 uF ¦ deviation = -1.56% | 0.14758 uF ¦ deviation = -1.613% | 250V | 1 | 20% | New in Stock Bag | 1/.0006 = 1666.67 | 149.4 | 6.8 ohm | 7.21 ohm
EVOX | Mylar “Mini Box“ Film Cap | MMK - Metalized Polyester Film Capacitors | 0.15 uF | 0.1397 uF ¦ deviation = -6.87% | 0.13961 uF ¦ deviation = -6.93% | 250V | 1 | 20% | New in Stock Bag | 1/.0008 = 1250 | 144.3 | 8.1 ohm | 7.79 ohm
[10 empty] | (Measured with Meter in nF) | (Measured with Meter in nF) | (Measured with Meter in nF) | (Measured with Meter in nF)
Brand | Model | Description | Rated Capacitance | Actual Capacitance @ 120 Hz | Actual Capacitance @ 1 kHz | Voltage | Quantity | Tolerance | Condition | Q Rating at 120 Hz | Q Rating at 1 kHz | ESR @ 120 Hz | ESR @ 1 kHz
Panasert ERO | Mylar RA ¦ R817433064-61W (1817 P/R27 8812) | Small green WIMA style vintage mylar caps | 0.33 uF | 0.340463 uF ¦ deviation = +3.1515% | 0.3375 uF ¦ deviation = +2.27% | 63V | 1 | 5% | New in Stock Bag | 496.4 | 227.9 | 7.69 ohm | 2.06 ohm
Panasert ERO | Mylar RA ¦ R817433064-61W (1817 P/R27 8812) | Small green WIMA style vintage mylar caps | 0.33 uF | 0.3282 uF ¦ deviation = -0.546% | 0.3254 uF ¦ deviation = -1.394% | 63V | 1 | 5% | New in Stock Bag | 491.4 | 227.5 | 7.93 ohm | 2.13 ohm
Panasert ERO | Mylar RA ¦ R817433064-61W (1817 P/R27 8812) | Small green WIMA style vintage mylar caps | 0.33 uF | 0.331 uF ¦ deviation = +0.303% | 0.327 uF ¦ deviation = -0.6061% | 63V | 1 | 5% | New in Stock Bag | 427.5 | 212.4 | 9.53 ohm | 2.28 ohm
Panasert ERO | Mylar RA ¦ R817433064-61W (1817 P/R27 8812) | Small green WIMA style vintage mylar caps | 0.33 uF | 0.3365 uF ¦ deviation = +1.9697% | 0.3336 uF ¦ deviation = +1.0909% | 63V | 1 | 5% | New in Stock Bag | 491.7 | 227.7 | 7.47 ohm | 2.07 ohm
Panasert ERO | Mylar RA ¦ R817433064-61W (1817 P/R27 8812) | Small green WIMA style vintage mylar caps | 0.33 uF | 0.3338 uF ¦ deviation = +1.1515% | 0.3305 uF ¦ deviation = +0.1515% | 63V | 1 | 5% | New in Stock Bag | 347.8 | 200.3 | 11.43 ohm | 2.42 ohm
Panasert ERO | Mylar RA ¦ R817433064-61W (1817 P/R27 8812) | Small green WIMA style vintage mylar caps | 0.33 uF | 0.3311 uF ¦ deviation = +0.333% | 0.3279 uF ¦ deviation = -0.6364% | 63V | 1 | 5% | New in Stock Bag | 347.5 | 201.2 | 10.83 ohm | 2.39 ohm
Brand | Model | Description | Rated Capacitance | Actual Capacitance @ 120 Hz | Actual Capacitance @ 1 kHz | Voltage | Quantity | Tolerance | Condition | Q Rating at 120 Hz | Q Rating at 1 kHz | ESR @ 120 Hz | ESR @ 1 kHz
General Electric (GE) | Mylar Type RA LL | Large Black Mylar Caps (shaped like a 0) | 0.68 uF | 0.7078 uF ¦ deviation = +4.0882% | 0.7018 uF ¦ deviation = +3.2059% | 100V | 1 | 10% | New in Stock Bag | 378.8 | 171.3 | 5.03 ohm | 1.84 ohm
General Electric (GE) | Mylar Type RA LL | Large Black Mylar Caps (shaped like a 0) | 0.68 uF | 0.7176 uF ¦ deviation = +5.5294% | 0.7118 uF ¦ deviation = +4.6765 | 100V | 1 | 10% | New in Stock Bag | 445.5 | 231.2 | 4.06 ohm | 0.96 ohm
General Electric (GE) | Mylar Type RA LL | Large Black Mylar Caps (shaped like a 0) | 0.68 uF | 0.6922 uF ¦ deviation = +1.7941 | 0.6864 uF ¦ deviation = +0.9412% | 100V | 1 | 10% | New in Stock Bag | 433.4 | 230.1 | 4.58 ohm | 1.01 ohm
General Electric (GE) | Mylar Type RA LL | Large Black Mylar Caps (shaped like a 0) | 0.12 uF | 0.12635 uF ¦ deviation = +0.2778% | 0.12613 uF ¦ deviation = +0.1032% | 200V | 1 | 10% | Used | 666.9 | 160.3 | 15.1 ohm | 7.89 ohm
General Electric (GE) | AF-109 | GE Orange Drop identical to Sprague’s except the logo | 0.012 uF | 0.012 uF ¦ deviation = +4.6167% | 0.01252 uF ¦ deviation = +4.325% | 100V | 1 | 10% | New in a Bag | 708.4 | 188.6 | 152.2 ohm | 67.2 ohm
Brand | Model | Description | Rated Capacitance | Actual Capacitance @ 120 Hz | Actual Capacitance @ 1 kHz | Voltage | Quantity | Tolerance | Condition | Q Rating at 120 Hz | Q Rating at 1 kHz | ESR @ 120 Hz | ESR @ 1 kHz
WIMA | Panasert 63-B PR 21 | Red Mylar Film Capacitors Type RA | 0.15 uF | 0.15484 uF ¦ deviation = +3.21% | 0.15469 uF ¦ deviation = +3.127% | 63V | 1 | 5% | New in Stock Bag | 952.6 | 155.1 | 10.1 ohm | 6.59 ohm
WIMA | Panasert 63-B PR 21 | Red Mylar Film Capacitors Type RA | 0.15 uF | 0.14893 uF ¦ deviation = -0.713% | 0.14882 uF ¦ deviation = -0.787% | 63V | 1 | 5% | New in Stock Bag | 1/.00085 = 1176.47 | 149.2 | 8.1 ohm | 7.18 ohm
WIMA | Panasert 63-B PR 21 | Red Mylar Film Capacitors Type RA | 0.15 uF | 0.15804 uF ¦ deviation = +5.36% | 0.15789 uF ¦ deviation = +5.26% | 63V | 1 | 5% | New in Stock Bag | 1/.0005 = 2000 | 158.3 | 8.5 ohm | 6.39 ohm
WIMA | Panasert 63-B PR 21 | Red Mylar Film Capacitors Type RA | 0.15 uF | 0.15897 uF ¦ deviation = +5.98% | 0.15877 uF ¦ deviation = +5.847% | 63V | 1 | 5% | New in Stock Bag | 823.8 | 165.1 | 9.3 ohm | 6.06 ohm
WIMA | Panasert 63-B PR 21 | Red Mylar Film Capacitors Type RA | 0.15 uF | 0.15892 uF ¦ deviation = +5.947% | 0.15877 uF ¦ deviation = +5.847% | 63V | 1 | 5% | New in Stock Bag | 904.2 | 166 | 10.3 ohm | 6.03 ohm
WIMA | Panasert 63-B PR 21 | Red Mylar Film Capacitors Type RA | 0.15 uF | 0.1493 uF ¦ deviation = -0.46% | 0.14915 uF ¦ deviation = -0.567% | 63V | 1 | 5% | New in Stock Bag | 1/.0009 = 1111.11 | 157.2 | 8.9 ohm | 6.78 ohm
WIMA | Panasert 63-B PR 21 | Red Mylar Film Capacitors Type RA | 0.15 uF | 0.15208 uF ¦ deviation = +1.387% | 0.15194 uF ¦ deviation = +1.293% | 63V | 1 | 5% | New in Stock Bag | 1/.0009 = 1111.11 | 155.6 | 9.4 ohm | 6.74 ohm
[10 empty] | (Measured with Meter in nF) | (Measured with Meter in nF) | (Measured with Meter in nF) | (Measured with Meter in nF)
Brand | Model | Description | Rated Capacitance | Actual Capacitance @ 120 Hz | Actual Capacitance @ 1 kHz | Voltage | Quantity | Tolerance | Condition | Q Rating at 120 Hz | Q Rating at 1 kHz | ESR @ 120 Hz | ESR @ 1 kHz
EUC (Electric Utility Company) | K59227 | Teal Drops (Large) | 1.0 uF | 1.0384 uF ¦ deviation = +3.84% | 1.0305 uF ¦ deviation = +3.05% | 100V | 1 | 10% | Used in a Bag | 405.8 | 240.8 | 3.09 ohm | 0.65 ohm
EUC (Electric Utility Company) | K59227 | Teal Drops (Large) | 1.0 uF | 1.035 uF ¦ deviation = +3.50% | 1.0257 uF ¦ deviation = +2.57% | 100V | 1 | 10% | Used in a Bag | 442.4 | 240.1 | 2.86 ohm | 0.64 ohm
EUC (Electric Utility Company) | No Model Info/Markings on component | Teal Drops (Large) | 1.5 uF | 1.4197 uF ¦ deviation = -5.36% | 1.4081 uF ¦ deviation = -6.127% | 100V | 1 | 10% | Used in a Bag | 1/.0005 = 2000 | 139.8 | 0.53 ohm | 0.81 ohm
EUC (Electric Utility Company) | No Model Info/Markings on component | Teal Drops (Medium) | 0.47 uF | 0.4906 uF ¦ deviation = +4.3830% | 0.4867 uF ¦ deviation = +3.5532% | 150 V | 1 | 10% | Used in a Bag | 521.5 | 264.1 | 5.18 ohm | 1.235 ohm
EUC (Electric Utility Company) | No Model Info/Markings on component | Teal Drops (Small) | 0.15 uF | 0.16123 uF ¦ deviation = +7.4867% | 0.16112 uF ¦ deviation = +7.4133% | 250V | 1 | 10% | Used in a Bag | 894.3 | 155.3 | 9.3 ohm | 6.35 ohm
EUC (Electric Utility Company) | No Model Info/Markings on component | Teal Drops (Small) | 0.15 uF | 0.15902 ¦ deviation = +6.007% | 0.15889 ¦ deviation = +5.927% | 250V | 1 | 10% | Used in a Bag | 813.4 | 157.8 | 9.6 ohm | 6.32 ohm
EUC (Electric Utility Company) | No Model Info/Markings on component | Teal Drops (Small) | 0.15 uF | 0.15562 uF ¦ deviation = +3.75% | 0.15552 uF ¦ deviation = +3.680% | 250V | 1 | 10% | Used in a Bag | 947.9 | 154 | 9.1 ohm | 6.64 ohm
EUC (Electric Utility Company) | No Model Info/Markings on component | Teal Drops (Small) | 0.15 uF | 0.14838 uF ¦ deviation = -1.073% | 0.14826 uF ¦ deviation = -1.16% | 250V | 1 | 10% | Used in a Bag | 934.4 | 159.8 | 9.8 ohm | 6.70 ohm
EUC (Electric Utility Company) | No Model Info/Markings on component | Teal Drops (Small) | 0.15 uF | 0.158.01 uF ¦ deviation = +5.34% | 0.15788 uF ¦ deviation = +5.253% | 250V | 1 | 10% | Used in a Bag | 779.2 | 156.2 | 7.5 ohm | 6.45 ohm
EUC (Electric Utility Company) | No Model Info/Markings on component | Teal Drops (Small) | 0.15 uF | 0.15381 uF ¦ deviation = 2.54% | 0.15369 uF ¦ deviation = +2.46% | 250V | 1 | 10% | Used in a Bag | 906.9 | 153.5 | 7.6 ohm | 6.75 ohm
EUC (Electric Utility Company) | No Model Info/Markings on component | Teal Drops (Small) | 0.01 uF | 0.009988 uF ¦ deviation = -0.12% | 0.009943 uF ¦ deviation = -0.57% | 400V | 1 | 10% | Used in a Bag | 1/.0005 = 2000 | 136 | 79.3 ohm | 117.2 ohm
EUC (Electric Utility Company) | No Model Info/Markings on component | Teal Drops (Small) | 0.01 uF | 0.010561 uF ¦ deviation = +5.6% | 0.010522 uF ¦ deviation = +5.22% | 400V | 1 | 10% | Used in a Bag |  |  | 80.7 ohm | 112.2 ohm
400V
[10 empty] | (Measured with Meter in nF) | (Measured with Meter in nF) | (Measured with Meter in nF) | (Measured with Meter in nF)
Brand | Model | Description | Rated Capacitance | Actual Capacitance @ 120 Hz | Actual Capacitance @ 1 kHz | Voltage | Quantity | Tolerance | Condition | Q Rating at 120 Hz | Q Rating at 1 kHz | ESR @ 120 Hz | ESR @ 1 kHz
Mallory | PT-4115 | Plascap 144 | 0.015 uF | 0.016278 uF ¦ deviation = +8.52% | 0.016233 uF ¦ deviation = +8.22% | 400V | 1 | 10% | Used in a Bag | 808.7 | 235.7 | 113.1 ohm | 42.7 ohm
Mallory | PT-4115 | Plascap 144 | 0.015 uF | 0.01576 uF ¦ deviation = +3.833% | 0.015529 uF ¦ deviation = +3.53% | 400V | 1 | 10% | Used in a Bag | 825.5 | 218.5 | 105.6 ohm | 46.8 ohm
Mallory | PT-4115 | Plascap 134 | 0.015 uF | 0.015389 uF ¦ deviation = +2.6% | 0.015324 uF ¦ deviation = +2.16% | 400V | 1 | 10% | Used in a Bag | 390.5 | 225.9 | 217.7 ohm | 45.7 ohm
Mallory | PT-4115 | Plascap 144 | 0.015 uF | 0.016494 uF ¦ deviation = +9.953% | 0.016440 uF ¦ deviation = +9.60% | 400V | 1 | 10% | Used in a Bag | 671.5 | 212.5 | 122.1 ohm | 45.1 ohm
Mallory | PT-4115 | Plascap 134 | 0.015 uF | 0.015543 uF ¦ deviation = +3.62% | 0.015476 uF ¦ deviation = +3.173% | 400V | 1 | 10% | Used in a Bag | 393.6 | 223.6 | 211.1 ohm | 46.1 ohm
Mallory | PT-4115 | Plascap 144 | 0.015 uF | 0.016497 uF ¦ deviation = +9.98% | 0.016443 uF ¦ deviation = +9.62% | 400V | 1 | 10% | Used in a Bag | 648.6 | 218.7 | 124.2 ohm | 44.25 ohm
Mallory | PT-4115 | Plascap 144 | 0.015 uF | 0.016715 uF ¦ deviation = +11.43% | 0.016659 uF ¦ deviation = +11.06% | 400V |  |  |  | 613.2 | 214.3 | 127.5 ohm | 44.3 ohm
[10 empty] | (Measured with Meter in nF) | (Measured with Meter in nF) | (Measured with Meter in nF) | (Measured with Meter in nF)
Brand | Model | Description | Rated Capacitance | Actual Capacitance @ 120 Hz | Actual Capacitance @ 1 kHz | Voltage | Quantity | Tolerance | Condition | Q Rating at 120 Hz | Q Rating at 1 kHz | ESR @ 120 Hz | ESR @ 1 kHz
Mallory | PT-411 | Plascap 134 | 0.01 uF | 0.011108 uF ¦ deviation = +11.08% | 0.011061 uF ¦ deviation = +10.61% | 400V | 1 | 10% | Used in a Bag | 829.2 | 148.9 | 141.8 ohm | 98.1 ohm
Mallory | PT-411 | Plascap 134 | 0.01 uF | 0.011566 uF ¦ deviation = +15.66% | 0.011512 uF ¦ deviation = +15.13% | 400V | 1 | 10% | Used in a Bag | 586.5 | 145.2 | 198.6 ohm | 96.9 ohm
Mallory | PT-411 | Plascap 134 | 0.01 uF | 0.011266 uF ¦ deviation = +12.68% | 0.011215 uF ¦ deviation = +12.15% | 400V | 1 | 10% | Used in a Bag | 607.8 | 144.1 | 189.2 ohm | 98.8 ohm
Mallory | PT-411 | Plascap 134 | 0.01 uF | 0.011951 uF ¦ deviation = +19.5% | 0.011897 uF ¦ deviation = +18.99% | 400V | 1 | 10% | Used in a Bag | 687.4 | 145.6 | 157.1 ohm | 91.9 ohm
Mallory | PT-411 | Plascap 134 | 0.01 uF | 0.011723 uF ¦ deviation = +17.23% | 0.011669 uF ¦ deviation = +16.69% | 400V | 1 | 10% | Used in a Bag | 589.1 | 144.6 | 181.7 ohm | 95.3 ohm
Mallory | PT-411 | Plascap 134 | 0.01 uF | 0.011709 uF ¦ deviation = +17.09% | 0.01165 uF ¦ deviation = +16.50% | 400V | 1 | 10% | Used in a Bag | 527.8 | 127.9 | 211.5 ohm | 99.1 ohm
[6 empty] | 400V | 1 | 10% | Used in a Bag
Brand | Model | Description | Rated Capacitance | Actual Capacitance @ 120 Hz | Actual Capacitance @ 1 kHz | Voltage | Quantity | Tolerance | Condition | Q Rating at 120 Hz | Q Rating at 1 kHz | ESR @ 120 Hz | ESR @ 1 kHz
Mallory | GEM-1612 704 | Maroon Plastic Caps with Dark Ends Mallory in Big Print (Large) | 0.02 uF | 0.02369 uF ¦ deviation = +18.45% | 0.02256 uF ¦ deviation = +12.8% | 1600V | 1 | 10% | Used in a Bag | 18.37 | 34.26 | 2.97k ohm | 205.4 ohm
Mallory | GEM-1612 704 | Maroon Plastic Caps with Dark Ends Mallory in Big Print (Large) | 0.02 uF | 0.02119 uF ¦ deviation = +6.0% | 0.02044 uF ¦ deviation = +2.2% | 1600V | 1 | 10% | Used in a Bag | 28.76 | 42.26 | 2.121k ohm | 183.7 ohm
[10 empty] | (Measured with Meter in nF) | (Measured with Meter in nF) | (Measured with Meter in nF) | (Measured with Meter in nF)
Brand | Model | Description | Rated Capacitance | Actual Capacitance @ 120 Hz | Actual Capacitance @ 1 kHz | Voltage | Quantity | Tolerance | Condition | Q Rating at 120 Hz | Q Rating at 1 kHz | ESR @ 120 Hz | ESR @ 1 kHz
Mallory | GEM-1012 | Maroon Plastic Caps with Dark Ends Mallory in Big Print (Medium) | 0.02 uF | 0.02207 uF ¦ deviation = +10.35% | 0.02189 uF ¦ deviation = +9.45% | 1000V | 1 | 10% | Used in a Bag | 119.3 | 128.1 | 490.4 ohm | 56.67 ohm
Mallory | GEM-601 804 | Maroon Plastic Caps with Dark Ends Mallory in Big Print (Large) | 0.1 uF | 0.11831 uF ¦ deviation = +18.31% | 0.11671 uF ¦ deviation = +16.71% | 600V | 1 | 10% | Used in a Bag | 58.08 | 69.74 | 189.6 ohm | 19.66 ohm
Mallory | GEM-1012 304 | Maroon Plastic Caps with Dark Ends Mallory in Big Print (Medium) | 0.02 uF | 0.02172 uF ¦ deviation = +8.6% | 0.02144 uF ¦ deviation = +7.2% | 1000V | 1 | 10% | Used in a Bag | 75.57 | 97.82 | 791.7 ohm | 75.49 ohm
Mallory | GEM-1013 102 | Maroon Plastic Caps with Dark Ends Mallory in Big Print (Large) | 0.03 uF | 0.03080 uF ¦ deviation = +2.667% | 0.03062 uF ¦ deviation = +2.0667% | 1000V | 1 | 10% | Used in a Bag | 150.8 | 146.9 | 278.5 ohm | 35.28 ohm
Mallory | GEM-1012 304 | Maroon Plastic Caps with Dark Ends Mallory in Big Print (Medium to Small) | 0.02 uF | 0.02156 uF ¦ deviation = +7.85% | 0.02138 uF ¦ deviation = +6.9% | 1000V | 1 | 10% | Used in a Bag | 112.2 | 122.1 | 532.8 ohm | 60.86 ohm
Mallory | GEM-1012 270 | Maroon Plastic Caps with Dark Ends Mallory in Big Print (Medium to Small) | 0.02 uF | 0.02140 uF ¦ deviation = +7.0% | 0.02120 uF ¦ deviation = +6.0% | 1000V | 1 | 10% | Used in a Bag | 112.4 | 120.1 | 540.2 ohm | 62.38 ohm
Mallory | GEM-6025 010 | Maroon Plastic Caps with Dark Ends Mallory in Big Print (Largest) | 0.25 uF | 0.2896 uF ¦ deviation = +15.84% | 0.2829 uF ¦ deviation = +13.16% | 600V | 1 | 10% | Used in a Bag | 37.88 | 77.75 | 117.2 ohm | 7.21 ohm
[10 empty] | (Measured with Meter in nF) | (Measured with Meter in nF) | (Measured with Meter in nF) | (Measured with Meter in nF)
Brand | Model | Description | Rated Capacitance | Actual Capacitance @ 120 Hz | Actual Capacitance @ 1 kHz | Voltage | Quantity | Tolerance | Condition | Q Rating at 120 Hz | Q Rating at 1 kHz | ESR @ 120 Hz | ESR @ 1 kHz
Mallory | GEM-10115 502 | Burgundy Molded GEM | 0.015 uF | 0.014052 uF ¦ deviation = -6.323% | 0.014019 uF ¦ deviation = -6.54%% | 1000V | 1 | 310% | New in a Bag | 910.1 | 186.3 | 106.9 ohm | 60.2 ohm
Mallory | GEM-10115 502 | Burgundy Molded GEM | 0.015 uF | 0.014101 uF ¦ deviation = -5.993% | 0.014062 uF ¦ deviation = -6.253% | 1000V | 1 | 110% | New in a Bag | 813.7 | 187.3 | 108.3 ohm | 60.5 ohm
Mallory | GEM-10115 502 | Burgundy Molded GEM | 0.015 uF | 0.014238 uF ¦ deviation = -5.08% | 0.014194 uF ¦ deviation -5.373% | 1000V | 1 | 10% | New in a Bag | 824.8 | 187.9 | 113.9 ohm | 59.55 ohm
Mallory | GEM-10115 502 | Burgundy Molded GEM | 0.015 uF | 0.014985 uF ¦ deviation = -0.10% | 0.014942 uF ¦ deviation = -0.387% | 1000V | 1 | 10% | New in a Bag | 806.2 | 197.1 | 107.5 ohm | 54.1 ohm
Mallory | GEM-10115 502 | Burgundy Molded GEM | 0.015 uF | 0.013833 uF ¦ deviation = -7.78% | 0.013798 uF ¦ deviation = -8.013% | 1000V | 1 | 10% | New in a Bag | 875.9 | 185.2 | 104.6 ohm | 62.1 ohm
Mallory | GEM-10115 502 | Burgundy Molded GEM | 0.015 uF | 0.0146810 uF ¦ deviation = -2.13% | 0.01464 uF ¦ deviation = -2.40% | 1000V | 1 | 10% | New in a Bag | 812.6 | 195.8 | 107.1 ohm | 55.5 ohm
Mallory | GEM-10115 502 | Burgundy Molded GEM | 0.015 uF | 0.014014 uF ¦ deviation = -6.573% | 0.0123978 uF ¦ deviation = -6.813% | 1000V | 1 | 10% | New in a Bag | 862.9 | 184.8 | 103.8 ohm | 61.8 ohm
[10 empty] | (Measured with Meter in nF) | (Measured with Meter in nF) | (Measured with Meter in nF) | (Measured with Meter in nF)
Brand | Model | Description | Rated Capacitance | Actual Capacitance @ 120 Hz | Actual Capacitance @ 1 kHz | Voltage | Quantity | Tolerance | Condition | Q Rating at 120 Hz | Q Rating at 1 kHz | ESR @ 120 Hz | ESR @ 1 kHz
Mallory | GEM-10168 401 | Burgundy Molded GEM | 0.068 uF | 0.06548 uF ¦ deviation = -3.706% | 0.06543 uF ¦ deviation = -3.7794% | 1000V | 1 | 10% | New in a Bag | 424.5 | 229.1 | 48.7 ohm | 10.38 ohm
[10 empty] | (Measured with Meter in nF) | (Measured with Meter in nF) | (Measured with Meter in nF) | (Measured with Meter in nF)
Brand | Model | Description | Rated Capacitance | Actual Capacitance @ 120 Hz | Actual Capacitance @ 1 kHz | Voltage | Quantity | Tolerance | Condition | Q Rating at 120 Hz | Q Rating at 1 kHz | ESR @ 120 Hz | ESR @ 1 kHz
Sprague | 2PS-P20 220P | Orange Drop (the originals) | 0.2 uF | 0.2170 uF ¦ deviation = +8.50% | 0.2146 uF ¦ deviation = +7.30% | 200V | 1 | 10% | New in Original Sprague Kleer Pak | 191.2 | 193.6 | 31.28 ohm | 3.93 ohm
Sprague | 3PS-P20 220P | Orange Drop (the originals) | 0.2 uF | 0.2164 uF ¦ deviation = +8.2% | 0.214 uF ¦ deviation = +7.0% | 200V | 1 | 10% | New in Original Sprague Kleer Pak | 181.5 | 188.5 | 32.87 ohm | 4.13 ohm
Sprague | 4PS-P20 220P | Orange Drop (the originals) | 0.2 uF | 0.2171 uF ¦ deviation = +8.55% | 0.2146 uF ¦ deviation = +7.30% | 200V | 1 | 10% | New in Original Sprague Kleer Pak | 161.2 | 188.9 | 37.63 ohm | 3.885 ohm
Sprague | 5PS-P20 220P | Orange Drop (the originals) | 0.2 uF | 0.2123 uF ¦ deviation = +6.15% | 0.2099 uF ¦ deviation = +4.95% | 200V | 1 | 10% | New in Original Sprague Kleer Pak | 175.9 | 198.2 | 34.48 ohm | 3.82 ohm
[10 empty] | (Measured with Meter in nF) | (Measured with Meter in nF) | (Measured with Meter in nF) | (Measured with Meter in nF)
Brand | Model | Description | Rated Capacitance | Actual Capacitance @ 120 Hz | Actual Capacitance @ 1 kHz | Voltage | Quantity | Tolerance | Condition | Q Rating at 120 Hz | Q Rating at 1 kHz | ESR @ 120 Hz | ESR @ 1 kHz
Sprague | 2PS-P22 220P | Orange Drop (the originals) | 0.22 uF | 0.2254 uF ¦ deviation = +2.4545% | 0.2227 uF ¦ deviation = +1.227% | 200V | 1 | 10% | New in Original Sprague Kleer Pak | 218.1 | 174.1 | 28.05 ohm | 4.09 ohm
Sprague | 2PS-P22 220P | Orange Drop (the originals) | 0.22 uF | 0.2289 uF ¦ deviation = +4.0455% | 0.2262 uF ¦ deviation = +2.8182% | 200V | 1 | 10% | New in Original Sprague Kleer Pak | 221.2 | 176.2 | 26.03 ohm | 4.04 ohm
Sprague | 2PS-P22 220P | Orange Drop (the originals) | 0.22 uF | 0.2312 uF ¦ deviation = +5.0909% | 0.2287 uF ¦ deviation = +3.9545 | 200V | 1 | 10% | New in Original Sprague Kleer Pak | 215.4 | 194.8 | 26.08 ohm | 3.48 ohm
Sprague | 2PS-P22 220P | Orange Drop (the originals) | 0.22 uF | 0.2301 uF ¦ deviation = +4.5909% | 0.2274 uF ¦ deviation = +3.3636% | 200V | 1 | 10% | New in Original Sprague Kleer Pak | 175.3 | 192.7 | 28.87 ohm | 4.00 ohm
[10 empty] | (Measured with Meter in nF) | (Measured with Meter in nF) | (Measured with Meter in nF) | (Measured with Meter in nF)
Brand | Model | Description | Rated Capacitance | Actual Capacitance @ 120 Hz | Actual Capacitance @ 1 kHz | Voltage | Quantity | Tolerance | Condition | Q Rating at 120 Hz | Q Rating at 1 kHz | ESR @ 120 Hz | ESR @ 1 kHz
Sprague | 2PS-P15 220P | Orange Drop (the originals) | 0.15 uF | 0.1662 uF ¦ deviation = +10.8% | 0.1639 uF ¦ deviation = +9.2667 | 200V | 1 | 10% | New in Original Sprague Kleer Pak | 129.5 | 172.5 | 61..66 ohm | 5.63 ohm
Sprague | 2PS-P15 220P | Orange Drop (the originals) | 0.15 uF | 0.1629 uF ¦ deviation = +8.60% | 0.1606 uF ¦ deviation = +7.0667% | 200V | 1 | 10% | New in Original Sprague Kleer Pak | 161.3 | 107.4 | 72.30 ohm | 6.12 ohm
Sprague | 2PS-P15 220P | Orange Drop (the originals) | 0.15 uF | 0.1636 uF ¦ deviation = +9.0667% | 0.1616 uF ¦ deviation = +7.733% | 200V | 1 | 10% | New in Original Sprague Kleer Pak | 178.1 | 187.74 | 44.92 ohm | 5.21 ohm
Sprague | 2PS-P15 220P | Orange Drop (the originals) | 0.15 uF | 0.1627 uF ¦ deviation = +8.4667% | 0.1607 uF ¦ deviation = +7.1333% | 200V | 1 | 10% | New in Original Sprague Kleer Pak | 177.2 | 192.2 | 44.78 ohm | 5.13 ohm
[10 empty] | (Measured with Meter in nF) | (Measured with Meter in nF) | (Measured with Meter in nF) | (Measured with Meter in nF)
Brand | Model | Description | Rated Capacitance | Actual Capacitance @ 120 Hz | Actual Capacitance @ 1 kHz | Voltage | Quantity | Tolerance | Condition | Q Rating at 120 Hz | Q Rating at 1 kHz | ESR @ 120 Hz | ESR @ 1 kHz
Sprague | 2PS-P25 220P | Orange Drop (the originals) | 0.25 uF | 0.2485 uF ¦ deviation = -0.6% | 0.2457 uF ¦ deviation = -1.72% | 200V | 1 | 10% | New in Original Sprague Kleer Pak | 203.6 | 188.5 | 25.63 ohm | 3.45 ohm
Sprague | 2PS-P25 220P | Orange Drop (the originals) | 0.25 uF | 0.2528 uF ¦ deviation = +1.12% | 0.2498 uF ¦ deviation = -0.08% | 200V | 1 | 10% | New in Original Sprague Kleer Pak | 193.6 | 166.1 | 26.43 ohm | 3.82 ohm
Sprague | 2PS-P25 220P | Orange Drop (the originals) | 0.25 uF | 0.2591 uF ¦ deviation = +3.64% | 0.2562 uF ¦ deviation = +2.48% | 200V | 1 | 10% | New in Original Sprague Kleer Pak | 210.7 | 190.2 | 23.81 ohm | 3.21 ohm
Sprague | 2PS-P25 220P | Orange Drop (the originals) | 0.25 uF | 0.2541 uF ¦ deviation = +1.64% | 0.2513 uF ¦ deviation = +0.52% | 200V | 1 | 10% | New in Original Sprague Kleer Pak | 203.6 | 189.4 | 25.05 ohm | 3.33 ohm
Sprague | 2PS-P25 220P | Orange Drop (the originals) | 0.25 uF | 0.2566 uF ¦ deviation = +2.64% | 0.2537 uF ¦ deviation = +1.48% | 200V | 1 | 10% | New in Original Sprague Kleer Pak | 210.1 | 184.1 | 23.68 ohm | 3.38 ohm
Sprague | 2PS-P25 220P | Orange Drop (the originals) | 0.25 uF | 0.2549 uF ¦ deviation = +1.96% | 0.2520 uF ¦ deviation = +0.80% | 200V | 1 | 10% | New in Original Sprague Kleer Pak | 221.9 | 179.1 | 23.08 ohm | 3.53 ohm
Sprague | 2PS-P25 220P | Orange Drop (the originals) | 0.25 uF | 0.2565 uF ¦ deviation = +2.60% | 0.2536 uF ¦ deviation = +1.44% | 200V | 1 | 10% | New in Original Sprague Kleer Pak | 220.9 | 178.6 | 22.65 ohm | 3.53 ohm
Brand | Model | Description | Rated Capacitance | Actual Capacitance @ 120 Hz | Actual Capacitance @ 1 kHz | Voltage | Quantity | Tolerance | Condition | Q Rating at 120 Hz | Q Rating at 1 kHz | ESR @ 120 Hz | ESR @ 1 kHz
Sprague | 630 446 6914 | Mylar Plastic Molded Burgundy Cylindrical Shaped Axial Cap | 0.0068 uF | 0.006822 uF ¦ deviation = +0.3235% | 0.006800 uF ¦ deviation = 0.0% | 400V | 1 | 10% | New in Stock Bag | 746.8 (Measured in uF scale, DF was 0.0000 &* can’t do anything with 1/(0.0)) | 165.4 | 9.5 ohm | 144.2 ohm
Sprague | 630 446 6914 | Mylar Plastic Molded Burgundy Cylindrical Shaped Axial Cap | 0.0068 uF | 0.006730 uF ¦ deviation = -1.0294% | 0.006710 uF ¦ deviation = -1.3235% | 400V | 1 | 10% | New in Stock Bag | 695.5 (Measured in uF scale, DF was 0.0000 &* can’t do anything with 1/(0.0)) | 165.3 | 6.6 ohm | 141.3 ohm
Sprague | 630 446 6914 | Mylar Plastic Molded Burgundy Cylindrical Shaped Axial Cap | 0.0068 uF | 0.006996 uF ¦ deviation = +2.8824% | 0.006973 uF ¦ deviation = +2.5441% | 400V | 1 | 10% | New in Stock Bag | 804.6 (Measured in uF scale, DF was 0.0000 &* can’t do anything with 1/(0.0)) | 166.1 | 6.4 ohm | 137.2 ohm
Sprague | 630 446 6914 | Mylar Plastic Molded Burgundy Cylindrical Shaped Axial Cap | 0.0068 uF | 0.006630 uF ¦ deviation = -2.50% | 0.006608 uF ¦ deviation = -2.8235% | 400V | 1 | 10% | New in Stock Bag | 708.5 (Measured in uF scale, DF was 0.0000 &* can’t do anything with 1/(0.0)) | 165.6 | 13.5 ohm | 144.5 ohm
Sprague | 630 446 6914 | Mylar Plastic Molded Burgundy Cylindrical Shaped Axial Cap | 0.0068 uF | 0.006523 uF ¦ deviation = -4.0735% | 0.006502 uf ¦ deviation = -4.3824% | 400V | 1 | 10% | New in Stock Bag | 679.7 (Measured in uF scale, DF was 0.0000 &* can’t do anything with 1/(0.0)) | 166.3 | 4.10 ohm | 149.9 ohm
Sprague | 630 446 6914 | Mylar Plastic Molded Burgundy Cylindrical Shaped Axial Cap | 0.0068 uF | 0.006445 uF ¦ deviation = -5.2353% | 0.006425 uF ¦ deviation = -5.5147% | 400V | 1 | 10% | New in Stock Bag | 732.8 (Measured in uF scale, DF was 0.0000 &* can’t do anything with 1/(0.0)) | 169.3 | 35.6 ohm | 145.3 ohm
Brand | Model | Description | Rated Capacitance | Actual Capacitance @ 120 Hz | Actual Capacitance @ 1 kHz | Voltage | Quantity | Tolerance | Condition | Q Rating at 120 Hz | Q Rating at 1 kHz | ESR @ 120 Hz | ESR @ 1 kHz
Cap-Rel / Rel-Cap | PMF105J.5A | Yellow Condensed Cylinder Shape w/ Yellow Ends | 1 uF | 1.011 uF ¦ deviation = +1.12% | 1.0044 uF ¦ deviation = +0.44% | 50V | 1 | 5% | NOS | 481.3 | 234.6 | 2.60 ohm | 0.68 ohm
Cap-Rel / Rel-Cap | PMF105J.5A | Yellow Condensed Cylinder Shape w/ Yellow Ends | 1 uF | 1.0068 uF ¦ deviation = +0.68% | 1.0000 uF ¦ deviation = 0.0% | 50V | 1 | 5% | NOS | 457.8 | 270.9 | 2.75 ohm | 0.58 ohm
Brand | Model | Description | Rated Capacitance | Actual Capacitance @ 120 Hz | Actual Capacitance @ 1 kHz | Voltage | Quantity | Tolerance | Condition | Q Rating at 120 Hz | Q Rating at 1 kHz | ESR @ 120 Hz | ESR @ 1 kHz
Cap-Rel / Rel-Cap | PMT504J.3A | Yellow Cylinder with Yellow Ends | 0.5 uF | 0.5054 uF ¦ deviation = +1.08% | 0.502 uF ¦ deviation = +0.42% | 30V | 1 | 5% | NOS | 661.5 | 535.7 | 3.88 ohm | 0.60 ohm
[10 empty] | (Measured with Meter in uF) | (Measured with Meter in uF) | (Measured with Meter in uF) | (Measured with Meter in uF)
Brand | Model | Description | Rated Capacitance | Actual Capacitance @ 120 Hz | Actual Capacitance @ 1 kHz | Voltage | Quantity | Tolerance | Condition | Q Rating at 120 Hz | Q Rating at 1 kHz | ESR @ 120 Hz | ESR @ 1 kHz
Cap-Rel / Rel-Cap | PCMF505G1A | Yellow Cylinder with Yellow Ends | 5 uF | 5.021 uF ¦ deviation = +0.42% | 5.009 uF ¦ deviation = +0.18% | 100V | 1 | 1% | NOS | 298.2 | 57.75 | 0.85 ohm | 0.54 ohm
[10 empty] | (Measured with Meter in nF) | (Measured with Meter in nF) | (Measured with Meter in nF) | (Measured with Meter in nF)
Brand | Model | Description | Rated Capacitance | Actual Capacitance @ 120 Hz | Actual Capacitance @ 1 kHz | Voltage | Quantity | Tolerance | Condition | Q Rating at 120 Hz | Q Rating at 1 kHz | ESR @ 120 Hz | ESR @ 1 kHz
Electron | D2-154 761 | Cylinder in the shape of a 0, with gray or black ends | 0.15uF | 0.14448 uF ¦ deviation = -3.68% | 0.14441 uF ¦ deviation = -3.7267% | 200V | 1 | 10% | Used | 998.9 | 171.7 | 9.5 ohm | 6.25 ohm
Electron | D2-103 | Cylinder in the shape of a 0, with gray or black ends | 0.01 uF | 0.01144 uF ¦ deviation = +14.4% | 0.01141 uF ¦ deviation = +14.10% | 200V | 1 | 10% or 20% | Used | 431.5 | 236.2 | 256.9 ohm | 59.14 ohm
[10 empty] | (Measured with Meter in uF) | (Measured with Meter in uF) | (Measured with Meter in uF) | (Measured with Meter in uF)
Brand | Model | Description | Rated Capacitance | Actual Capacitance @ 120 Hz | Actual Capacitance @ 1 kHz | Voltage | Quantity | Tolerance | Condition | Q Rating at 120 Hz | Q Rating at 1 kHz | ESR @ 120 Hz | ESR @ 1 kHz
Wesco | 32MPC 7746 | Yellow Cylinder with Yellow Ends | 5.0 uF | 5.463 uF ¦ deviation = 9.26% | 5.460 uF ¦ deviation = +9.22% | 200V | 1 | 20% | NOS | 621.8 | 419.8 | 0.38 ohm | 0.07 ohm
[10 empty] | (Measured with Meter in uF) | (Measured with Meter in uF) | (Measured with Meter in uF) | (Measured with Meter in uF)
Brand | Model | Description | Rated Capacitance | Actual Capacitance @ 120 Hz | Actual Capacitance @ 1 kHz | Voltage | Quantity | Tolerance | Condition | Q Rating at 120 Hz | Q Rating at 1 kHz | ESR @ 120 Hz | ESR @ 1 kHz
Tex-Cap | Type 24 | Large Yellow Cylinder w/ White Ends | 1.2 uF | 1.129 uF ¦ deviation = -5.9167% | 1.126 uF ¦ deviation = -6.167% | 600V | 1 | 20% | NOS | 1/.0009 = 1111.11 | 312.3 | 1.05 ohm | 0.45 ohm
[10 empty] | (Measured with Meter in uF) | (Measured with Meter in uF) | (Measured with Meter in uF) | (Measured with Meter in uF)
Brand | Model | Description | Rated Capacitance | Actual Capacitance @ 120 Hz | Actual Capacitance @ 1 kHz | Voltage | Quantity | Tolerance | Condition | Q Rating at 120 Hz | Q Rating at 1 kHz | ESR @ 120 Hz | ESR @ 1 kHz
Marshall Industries (MI) | WI-305 | Cylinder in the shape of a 0, w/ black ends | 3.0 uF | 3.625 uF ¦ deviation = +20.8% | 3.521 uF ¦ deviation = +17.7% | 100V | 1 | 20% | NOS | 26.41 | 49.25 | 13.63 ohm | 0.92 ohm
Marshall Industries (MI) | WI-505 6714 | Cylinder in the shape of a 0, w/ black ends | 5.0 uF | 5.862 uF ¦ deviation = +17.24% | 5.788 uF ¦ deviation = +15.76% | 100V | 1 | 20% | NOS | 75.83 | 78.17 | 2.91 ohm | 0.35 ohm
[10 empty] | (Measured with Meter in nF) | (Measured with Meter in nF) | (Measured with Meter in nF) | (Measured with Meter in nF)
Brand | Model | Description | Rated Capacitance | Actual Capacitance @ 120 Hz | Actual Capacitance @ 1 kHz | Voltage | Quantity | Tolerance | Condition | Q Rating at 120 Hz | Q Rating at 1 kHz | ESR @ 120 Hz | ESR @ 1 kHz
Phillips | 341 MKT U4 HQ | Molded Plastic Yellow With Lego Style Imprints | 1 uF | 1.0078 uF ¦ deviation = 0.77% | 0.9989 uF ¦ deviation = -0.13% | 400V | 1 | 10% | Used | 376.3 | 185.5 | 3.93 ohm | 0.86 ohm
Phillips | 342 MKT U4 HQ | Molded Plastic Yellow With Lego Style Imprints | 1 uF | 1.0106 uF ¦ deviation = +1.06% | 1.0018 uF ¦ deviation = +0.18% | 400V | 1 | 10% | Used | 347.4 | 184.8 | 3.73 ohm | 0.83 ohm
[10 empty] | (Measured with Meter in nF) | (Measured with Meter in nF) | (Measured with Meter in nF) | (Measured with Meter in nF)
Brand | Model | Description | Rated Capacitance | Actual Capacitance @ 120 Hz | Actual Capacitance @ 1 kHz | Voltage | Quantity | Tolerance | Condition | Q Rating at 120 Hz | Q Rating at 1 kHz | ESR @ 120 Hz | ESR @ 1 kHz
Phillips | 34189105 WA8 | “Chicklet” Yellow Capacitors w/ Lego Block Style Imprints (Large) | 1 uF | 0.9891 uF ¦ deviation = -1.09% | 0.9808 uF ¦ deviation = -1.92% | 250V | 1 | 10% | Used | 345.2 | 169.8 | 3.79 ohm | 0.96 ohm
Phillips | 34189105 WD7 | “Chicklet” Yellow Capacitors w/ Lego Block Style Imprints (Large) | 1 uF | 0.9878 uF ¦ deviation = -1.21% | 0.9795 uF ¦ deviation = -2.05% | 250V | 1 | 10% | Used | 340.8 | 185.3 | 3.81 ohm | 0.87 ohm
Phillips | 34189105 WA8 | “Chicklet” Yellow Capacitors w/ Lego Block Style Imprints (Large) | 1 uF | 1.0084 uF ¦ deviation = +0.84% | 0.9999 uF ¦ deviation = -0.01% | 250V | 1 | 10% | Used | 371.3 | 194.2 | 3.41 ohm | 0.83 ohm
Phillips | 34189105 WA8 | “Chicklet” Yellow Capacitors w/ Lego Block Style Imprints (Large) | 1 uF | 1.0085 uF ¦ deviation = +0.65% | 0.9981 uF ¦ deviation = -0.19% | 250V | 1 | 10% | Used | 374.2 | 196.5 | 3.41 ohm | 0.81 ohm
Phillips | 34189105 WA8 | “Chicklet” Yellow Capacitors w/ Lego Block Style Imprints (Large) | 1 uF | 0.9752 uF ¦ deviation = -2.48% | 0.9667 uF ¦ deviation = -3.30% | 250V | 1 | 10% | Used | 366.2 | 182.7 | 3.72 ohm | 0.89 ohm
[10 empty] | (Measured with Meter in nF) | (Measured with Meter in nF) | (Measured with Meter in nF) | (Measured with Meter in nF)
Brand | Model | Description | Rated Capacitance | Actual Capacitance @ 120 Hz | Actual Capacitance @ 1 kHz | Voltage | Quantity | Tolerance | Condition | Q Rating at 120 Hz | Q Rating at 1 kHz | ESR @ 120 Hz | ESR @ 1 kHz
Phillips | 34189474 WD7 | “Chicklet” Yellow Capacitors w/ Lego Block Style Imprints (Medium) | 0.47 uF | 0.4781 uF ¦ deviation = +1.7234% | 0.4740 uF ¦ deviation = +0.8511% | 250V | 1 | 10% | Used | 449.6 | 220.7 | 5.93 ohm | 1.51 ohm
Phillips | 34189474 WD7 | “Chicklet” Yellow Capacitors w/ Lego Block Style Imprints (Medium) | 0.47 uF | 0.4635 uF ¦ deviation = -1.383% | 0.4594 uF ¦ deviation = -2.2553% | 250V | 1 | 10% | Used | 414.2 | 206.9 | 6.81 ohm | 1.66 ohm
Phillips | 34189474 WD7 | “Chicklet” Yellow Capacitors w/ Lego Block Style Imprints (Medium) | 0.47 uF | 0.5009 uF ¦ deviation = +6.5745% | 0.4967 uF ¦ deviation = +5.6809% | 250V | 1 | 10% | Used | 449.7 | 221.2 | 5.75 ohm | 1.44 ohm
Phillips | 34189474 WD7 | “Chicklet” Yellow Capacitors w/ Lego Block Style Imprints (Medium) | 0.47 uF | 0.4702 uF ¦ deviation = +0.0426% | 0.4661 uF ¦ deviation = -0.8298% | 250V | 1 | 10% | Used | 451.5 | 217.8 | 6.12 ohm | 1.56 ohm
[10 empty] | (Measured with Meter in nF) | (Measured with Meter in nF) | (Measured with Meter in nF) | (Measured with Meter in nF)
Brand | Model | Description | Rated Capacitance | Actual Capacitance @ 120 Hz | Actual Capacitance @ 1 kHz | Voltage | Quantity | Tolerance | Condition | Q Rating at 120 Hz | Q Rating at 1 kHz | ESR @ 120 Hz | ESR @ 1 kHz
Phillips | 89WD6 | “Chicklet” Yellow Capacitors w/ Lego Block Style Imprints (Medium) | 0.33 uF | 0.3327 uF ¦ deviation = -0.7273% | 0.3247 uF ¦ deviation = -1.6061% | 250V | 1 | 10% | Used | 468.4 | 193.6 | 8.62 ohm | 2.53 ohm
Phillips | 89WD6 | “Chicklet” Yellow Capacitors w/ Lego Block Style Imprints (Medium) | 0.33 uF | 0.3278 uF ¦ deviation = -0.6667% | 0.3249 uF ¦ deviation = -1.5455% | 250V | 1 | 10% | Used | 461.2 | 218.1 | 8..22 ohm | 2.23 ohm
Phillips | 34189334 WD7 | “Chicklet” Yellow Capacitors w/ Lego Block Style Imprints (Medium) | 0.33 uF | 0.3116 uF ¦ deviation = -5.5758% | 0.3086 uF ¦ deviation = -6.4848% | 250V | 1 | 10% | Used |  | 371.7 | 11.18 ohm | 2.46 ohm
[10 empty] | (Measured with Meter in nF) | (Measured with Meter in nF) | (Measured with Meter in nF) | (Measured with Meter in nF)
Brand | Model | Description | Rated Capacitance | Actual Capacitance @ 120 Hz | Actual Capacitance @ 1 kHz | Voltage | Quantity | Tolerance | Condition | Q Rating at 120 Hz | Q Rating at 1 kHz | ESR @ 120 Hz | ESR @ 1 kHz
Phillips | 34189104 | “Chicklet” Yellow Capacitors w/ Lego Block Style Imprints (Medium) | 0.1 uF | 0.09639 uF ¦ deviation = -3.61% | 0.09635 uF ¦ deviation = -3.65% | 250V | 1 | 10% | Used | 264.7 | 191.2 | 50.9 ohm | 8.32 ohm